## README
Growatt protocol register review
Vendor columns on the left, what this integration currently does in the middle,
and two empty columns on the right for your conclusions.
Generated by build_protocol_workbook.py, read straight from the workbooks in
Protocols/ rather than from the markdown under docs/developer/ - the V1.39
extraction drops the Range column, which is the only place that document says a
register may go negative.
Sheets
V1.39 Holding / V1.39 Input Register No, Name, Description, Read/Write,
Range, Unit, Initial value, Note
VPP2.03 Holding / VPP2.03 Input No., Name, Read/Write, Type, Unit, Address,
Number, Range
Ours not in spec addresses we map that neither document lists
Columns to fill in
Verdict your conclusion, e.g. signed / unsigned / leave as is
Reviewer notes anything worth keeping with it
Derived columns
Spec signed? yes when the Type is INT*, or the Range has a negative bound.
Blank means the document does not say - which is the case for
most of V1.39, including registers 35/36 and 3041-3044.
We use signed from the profiles. MIXED means profiles disagree.
Check a prompt, not a judgement. SIGN MISMATCH means the two
disagree and someone should look - a directional register can
be unsigned on paper and still need a sign in practice.
Colours
Amber the two disagree, or our own profiles disagree with each other
Grey the document lists it and we do not map it
Counts at generation
V1.39 holding rows: 698
V1.39 input rows: 1125
VPP2.03 holding rows: 114
VPP2.03 input rows: 84
addresses we map: 792
addresses we map that neither document lists: 53
Note that V1.39 states, in section 2: "It is 16 bits (two bytes) unsigned
integer for each holding and input register." Unsigned is the documented
default, so every signed flag we carry is a departure from it that needs its own
justification.

## V1.39 Holding
Register No | Name | Description | Read/Write | Range | Unit | Initial value | Note | Our name | Scale | We use signed | Combined scale | Combined unit | Pair | Access | Profiles | Profile list | Spec signed? | Check | Verdict | Reviewer notes
1 | V1.00 | First Republic |  |  |  |  | Weiwei.shi | output_config | 1 | no |  |  |  | RW | 2 | SPE_8000_12000_ES, SPF_3000_6000_ES_PLUS |  | spec does not say
2 | V1.25 | Add backup box data register:input3281-3316. |  |  |  |  | Liang.liu | pf_cmd_memory, charge_config | 1 | no |  |  |  | RW | 5 | MIC_2500_5500MTL_S, MIC_600_3300TL_X, MIC_600_3300TL_X_V201, SPE_8000_12000_ES, SPF_3000_6000_ES_PLUS |  | spec does not say
3 | V1.26 | Modify the range of backup box error code(input3284) and warning code(input3285) value. |  |  |  |  | Liang.liu | active_power_rate, max_output_power_rate | 1 | no |  |  |  | RW | 31 | MIC_2500_5500MTL_S, MIC_2500_6000TL_X_MIN_RANGE, MIC_600_3300TL_X, MIC_600_3300TL_X_V201, MID_15000_25000TL3_X, MID_15000_25000TL3_X_V201, MIN_3000_6000TL_X, MIN_3000_6000TL_X_V201, MIN_7000_10000TL_X, MIN_7000_10000TL_X_V201, MIN_SERIES_BASE_RANGE, MIN_TL_XH_3000_10000_V201, MOD_6000_15000TL3_X, MOD_6000_15000TL3_XH, SPA_3000_6000_TL_BL, SPE_8000_12000_ES, SPF_3000_6000_ES_PLUS, SPH_3000_6000, SPH_3000_6000_V201, SPH_7000_10000, SPH_7000_10000_V201, SPH_8000_10000_HU, SPH_TL3_3000_10000, SPH_TL3_3000_10000_V201, TL3_S_3000_15000, TL_XH_3000_10000, TL_XH_3000_10000_V201, TL_XH_US_3000_10000, TL_XH_US_3000_10000_V201, WIT_29900_50000TL3_XHU, WIT_4000_15000TL3 |  | spec does not say
4 | V1.27 | 1.Add PTO enable register (holding3072); 2.Add Battery charge from generator function enable register (holding3073); 3.Add force generator on enable register (holding3074). |  |  |  |  | Liang.liu | reactive_power_rate | 1 | no |  |  |  | RW | 3 | MIC_2500_5500MTL_S, MIC_600_3300TL_X, MIC_600_3300TL_X_V201 |  | spec does not say
5 | V1.28 | 1.Add backup box enable register holding3082(for XH model); 2.Add Australian region parameter register holding3083(for XH model); 3.Add the grid parameter of the three-phase backup box register input3317-3319(for XH model); 4.Add backup box data display flag register holding3250 and input3321(for GW server); 5.Add the software version and serial number of backup box register holding3251-3268(for GW server); 6.Add backup box the communication status register input3320(for GW server); 7.Add derating modes in register input3086; 8.Add inverter hardware version register holding3046(for US model); |  |  |  |  | Liang.liu | power_factor | 1 | no |  |  |  | RW | 3 | MIC_2500_5500MTL_S, MIC_600_3300TL_X, MIC_600_3300TL_X_V201 |  | spec does not say
6 | V1.29 | 1. Modify the definition of GridFirstStopSOC(holding3037). 2.Add On-Grid Stop Discharging SOC register holding3067. 3.Add BDC new serial number and reserve registers holding7960-8559 (Support up to 10 parallel BDC). 4.Add inverter SN number flag register input3277(For US model). 5.Add battery SN number flag register input3278(For US model). 6.Add backup box SN number flag register input3279(For US model). 7. Add generator rated power parameter register holding3077 (For US model). |  |  |  |  | Zhengjie.Liu | [10 empty] | not mapped
7 | V1.30 | 1.Add On-Grid Stop Discharging SOC register holding3082. |  |  |  |  | Zhengjie.Liu | [10 empty] | not mapped
8 | V1.31 | 1. Modify the definition and Variable Name of GeneratorOnCmd register (holding3074). |  |  |  |  | Zhengjie.Liu | ac_input_mode | 1 | no |  |  |  | RW | 2 | SPE_8000_12000_ES, SPF_3000_6000_ES_PLUS |  | spec does not say
9 | V1.32 | 1. Add APX battery register holding 5400-7959 and input 5080-7639. 2.Add AFCI software version register holding3269-3271. 3.Add Buzzer enable register holding645 4.Add Clear EMS time setting register holding3124. 5.Add Inverter total power-on time register input3116-3117. |  |  |  |  | Zhengjie.Liu | firmware_version_high | 1 | no |  |  |  | RO | 2 | SPE_8000_12000_ES, SPF_3000_6000_ES_PLUS |  | spec does not say
10 | V1.33 | 1. Add Acrel meter connect flag register input3322. 2. Add backup box installation flag register input3323. 3.Add battery module new serial number register holding8560-9519. 4.Add BDC information register holding3112, holding3115-3121, |  |  |  |  | Zhengjie.Liu | firmware_version_medium | 1 | no |  |  |  | RO | 2 | SPE_8000_12000_ES, SPF_3000_6000_ES_PLUS |  | spec does not say
11 | V1.34 | 1.Add battery type register hold700. |  |  |  |  | Kangju Lu | firmware_version_low | 1 | no |  |  |  | RO | 2 | SPE_8000_12000_ES, SPF_3000_6000_ES_PLUS |  | spec does not say
12 | V1.35 | Delete MIX model description and merge it into SPH model. |  |  |  |  | Meilin.Luo | control_firmware_version_high | 1 | no |  |  |  | RO | 2 | SPE_8000_12000_ES, SPF_3000_6000_ES_PLUS |  | spec does not say
13 | V1.36 | 1.Add state 0x09 in Input register1000, 2.Add unit in Input register1149-1150. |  |  |  |  | Ziqi.Kang | control_firmware_version_medium | 1 | no |  |  |  | RO | 2 | SPE_8000_12000_ES, SPF_3000_6000_ES_PLUS |  | spec does not say
14 | V1.37 | 1.Add appendix table 1: Inverter derating mode (Input3086) and table 2: Battery derating mode (Input3165),update the inverter and battery derating mode. |  |  |  |  | Liang.liu | control_firmware_version_low | 1 | no |  |  |  | RO | 2 | SPE_8000_12000_ES, SPF_3000_6000_ES_PLUS |  | spec does not say
15 | V1.38 | 1. Add hold355 as the DSP software debugging version number. 2. Add hold359 as the M3 software debugging version number. 3. Add hold3272-3274 busbar protection function parameters. 4. Add hold659 battery serial number setting lock. 5. Add input3324 off-grid box unbalanced current. 6. Add input3342 off-grid box inv relay status. 7. Add input3343 generator relay status. 8. Add hold3282 enter bypass mode enable register. 9. Add meter data registers (read through 0x20 function code). 10. Add holding192 bit1 as the inverter support 1024 bytes update flag. |  |  |  |  | Zhengjie.Liu | lcd_language | 1 | no |  |  |  | RW | 3 | MIN_7000_10000TL_X, MIN_7000_10000TL_X_V201, MIN_SERIES_BASE_RANGE |  | spec does not say
16 | V1.39 Variable Name | 1. Add scope WIT TL3. 2. Add hold875-999 as business storge power used by WIT TL3. 3. Add hold871 as Grid phase Sequence. 4. Add hold874 as Parallel enable. 5.Add input8000—9000 for business Storage Power Description |  |  |  |  | Shuangshuang.Yang Note | [10 empty] | not mapped
0 | OnOff | Remote On/Off . On（1）;Off（0） Inverter On（3）;Off（2） BDC | W | 0~3 |  | 1 | The inverter can be switched on and off, and the BDC can be switched on and off for the batt ready function. | on_off | 1 | no |  |  |  | RW | 31 | MIC_2500_5500MTL_S, MIC_2500_6000TL_X_MIN_RANGE, MIC_600_3300TL_X, MIC_600_3300TL_X_V201, MID_15000_25000TL3_X, MID_15000_25000TL3_X_V201, MIN_3000_6000TL_X, MIN_3000_6000TL_X_V201, MIN_7000_10000TL_X, MIN_7000_10000TL_X_V201, MIN_SERIES_BASE_RANGE, MIN_TL_XH_3000_10000_V201, MOD_6000_15000TL3_X, MOD_6000_15000TL3_XH, SPA_3000_6000_TL_BL, SPE_8000_12000_ES, SPF_3000_6000_ES_PLUS, SPH_3000_6000, SPH_3000_6000_V201, SPH_7000_10000, SPH_7000_10000_V201, SPH_8000_10000_HU, SPH_TL3_3000_10000, SPH_TL3_3000_10000_V201, TL3_S_3000_15000, TL_XH_3000_10000, TL_XH_3000_10000_V201, TL_XH_US_3000_10000, TL_XH_US_3000_10000_V201, WIT_29900_50000TL3_XHU, WIT_4000_15000TL3 |  | spec does not say
1 | Safty Function Enable | Bit0: SPI enable Bit1: AutoTestStart Bit2: LVFRT enable Bit3:FreqDerating Enable Bit4: Softstart enable Bit5: DRMS enable Bit6:PowerVoltFun c Enable Bit7: HVFRT enable Bit8:ROCOF enable Bit9: Recover FreqDeratingMode Enable Bit10:Split phase Bit11: AC Couple enable Bit12~15:Reserve | W |  |  |  | 0 : disable,1: enable SPI: system protection interface Bit0~3:for CEI0-21 Bit4~6:for SAA | output_config | 1 | no |  |  |  | RW | 2 | SPE_8000_12000_ES, SPF_3000_6000_ES_PLUS |  | spec does not say
2 | PF CMD memory state | Set holding register 3,4,5,99 CMD will be set or not(1/0), if not, these settings are the initial value. | W | 0~1 |  | 0 | Meaning is these settings will be acting or not when next power on | pf_cmd_memory, charge_config | 1 | no |  |  |  | RW | 5 | MIC_2500_5500MTL_S, MIC_600_3300TL_X, MIC_600_3300TL_X_V201, SPE_8000_12000_ES, SPF_3000_6000_ES_PLUS |  | spec does not say
3 | Active Power Rate | Inverter Max output active power percent | W | 0-100 or255 | % | 255 | 255: power limited | active_power_rate, max_output_power_rate | 1 | no |  |  |  | RW | 31 | MIC_2500_5500MTL_S, MIC_2500_6000TL_X_MIN_RANGE, MIC_600_3300TL_X, MIC_600_3300TL_X_V201, MID_15000_25000TL3_X, MID_15000_25000TL3_X_V201, MIN_3000_6000TL_X, MIN_3000_6000TL_X_V201, MIN_7000_10000TL_X, MIN_7000_10000TL_X_V201, MIN_SERIES_BASE_RANGE, MIN_TL_XH_3000_10000_V201, MOD_6000_15000TL3_X, MOD_6000_15000TL3_XH, SPA_3000_6000_TL_BL, SPE_8000_12000_ES, SPF_3000_6000_ES_PLUS, SPH_3000_6000, SPH_3000_6000_V201, SPH_7000_10000, SPH_7000_10000_V201, SPH_8000_10000_HU, SPH_TL3_3000_10000, SPH_TL3_3000_10000_V201, TL3_S_3000_15000, TL_XH_3000_10000, TL_XH_3000_10000_V201, TL_XH_US_3000_10000, TL_XH_US_3000_10000_V201, WIT_29900_50000TL3_XHU, WIT_4000_15000TL3 |  | spec does not say
4 | Reactive Power Rate | Inverter max output reactive power percent | W | -100-100 or 255 | % | 255 | 255: power limited | reactive_power_rate | 1 | no |  |  |  | RW | 3 | MIC_2500_5500MTL_S, MIC_600_3300TL_X, MIC_600_3300TL_X_V201 | yes | SIGN MISMATCH - spec allows negative, we decode unsigned
5 | Power factor | Inverter output power factor’s 10000 times | W | 0-20000 |  | 0 | 0-10000 is underexcited, other is overexcited | power_factor | 1 | no |  |  |  | RW | 3 | MIC_2500_5500MTL_S, MIC_600_3300TL_X, MIC_600_3300TL_X_V201 |  | spec does not say
6 | Pmax H | Normal (high) |  |  | 0.1VA | [12 empty] | not mapped
7 | Pmax L | Normal (low) |  |  | 0.1VA | [12 empty] | not mapped
8 | Vnormal | Normal work PV voltage |  |  | 0.1V |  |  | ac_input_mode | 1 | no |  |  |  | RW | 2 | SPE_8000_12000_ES, SPF_3000_6000_ES_PLUS |  | spec does not say
9 | Fw version H | Firmware version (high) |  |  | ASCII |  |  | firmware_version_high | 1 | no |  |  |  | RO | 2 | SPE_8000_12000_ES, SPF_3000_6000_ES_PLUS |  | spec does not say
10 | Fw version M | Firmware version (middle) | [5 empty] | firmware_version_medium | 1 | no |  |  |  | RO | 2 | SPE_8000_12000_ES, SPF_3000_6000_ES_PLUS |  | spec does not say
11 | Fw version L | Firmware version (low) | [5 empty] | firmware_version_low | 1 | no |  |  |  | RO | 2 | SPE_8000_12000_ES, SPF_3000_6000_ES_PLUS |  | spec does not say
12 | Fw version2 H | Control Firmware version (high) |  |  | ASCII |  |  | control_firmware_version_high | 1 | no |  |  |  | RO | 2 | SPE_8000_12000_ES, SPF_3000_6000_ES_PLUS |  | spec does not say
13 | Fw version2 M | Control Firmware version (middle) | [5 empty] | control_firmware_version_medium | 1 | no |  |  |  | RO | 2 | SPE_8000_12000_ES, SPF_3000_6000_ES_PLUS |  | spec does not say
14 | Fw version2 L | Control Firmware version (low) | [5 empty] | control_firmware_version_low | 1 | no |  |  |  | RO | 2 | SPE_8000_12000_ES, SPF_3000_6000_ES_PLUS |  | spec does not say
15 | LCD language | LCD language | W | 0-5 |  |  | 0: Italian; 1: English; 2: German; 3: Spanish; 4: French; 5: Chinese; 6:Polish 7:Portugues 8:Hungary | lcd_language | 1 | no |  |  |  | RW | 3 | MIN_7000_10000TL_X, MIN_7000_10000TL_X_V201, MIN_SERIES_BASE_RANGE |  | spec does not say
16 | Country Selected | Country Selected or not | W | 0~1 |  |  | 0: need to select; 1: have selected | [10 empty] | not mapped
17 | Vpv start | Input start voltage | W |  | 0.1V | [12 empty] | not mapped
18 | Time start | Start time | W |  | 1s | [12 empty] | not mapped
19 | RestartDel ayTime | Restart Delay Time after fault back; | W |  | 1s | [12 empty] | not mapped
20 | Power Start Slope | Power start slope | W | 1-1000 | 0.001 | [12 empty] | not mapped
21 | Power Restart Slope | Power restart slope | W | 1-1000 | 0.001 | [12 empty] | not mapped
22 | Select Baud rate | Select communication baud rate | W | 0-1 |  | 0 | 0: 9600bps 1:38400bps | baud_rate | 1 | no |  |  |  | RW | 3 | MIN_7000_10000TL_X, MIN_7000_10000TL_X_V201, MIN_SERIES_BASE_RANGE |  | spec does not say
23 | Serial NO | Serial number 1-2 |  |  | ASCII |  |  | serial_number_5 | 1 | no |  |  |  | RO | 2 | SPE_8000_12000_ES, SPF_3000_6000_ES_PLUS |  | spec does not say
24 | Serial NO | Serial number 3-4 | [5 empty] | serial_number_4 | 1 | no |  |  |  | RO | 2 | SPE_8000_12000_ES, SPF_3000_6000_ES_PLUS |  | spec does not say
25 | Serial NO | Serial number 5-6 | [5 empty] | serial_number_3 | 1 | no |  |  |  | RO | 2 | SPE_8000_12000_ES, SPF_3000_6000_ES_PLUS |  | spec does not say
26 | Serial NO | Serial number 7-8 | [5 empty] | serial_number_2 | 1 | no |  |  |  | RO | 2 | SPE_8000_12000_ES, SPF_3000_6000_ES_PLUS |  | spec does not say
27 | Serial NO | Serial number 9-10 | [5 empty] | serial_number_1 | 1 | no |  |  |  | RO | 2 | SPE_8000_12000_ES, SPF_3000_6000_ES_PLUS |  | spec does not say
28 | Module H | Inverter Module (high) |  | &*5 | [13 empty] | not mapped
29 | Module L | Inverter Module (low) |  | &*5 | [13 empty] | not mapped
30 | Com Address | Communicate ad dress | W | 1-254 |  | 1 |  | com_address, modbus_address | 1 | no |  |  |  | RW | 15 | MIC_2500_5500MTL_S, MIC_2500_6000TL_X_MIN_RANGE, MIC_600_3300TL_X, MIC_600_3300TL_X_V201, MID_15000_25000TL3_X, MID_15000_25000TL3_X_V201, MIN_3000_6000TL_X, MIN_3000_6000TL_X_V201, MIN_7000_10000TL_X, MIN_7000_10000TL_X_V201, MIN_SERIES_BASE_RANGE, MIN_TL_XH_3000_10000_V201, MOD_6000_15000TL3_X, MOD_6000_15000TL3_XH, TL3_S_3000_15000 |  | spec does not say
31 | FlashStart | Update firmware | W | 1 | [13 empty] | not mapped
32 | Reset User Info | Reset User Information | W | 0x0001 | [13 empty] | not mapped
33 | Reset to factory | Reset to factory | W | 0x0001 | [13 empty] | not mapped
34 | Manufactu rer Info 8 | Manufacturer information (high) |  |  | ASCII |  |  | max_charge_current | 1 | no |  |  |  | RW | 2 | SPE_8000_12000_ES, SPF_3000_6000_ES_PLUS |  | spec does not say
35 | Manufactu rer Info 7 | Manufacturer information (middle) | [5 empty] | bulk_charge_voltage | 0.1 | no |  |  |  | RW | 2 | SPE_8000_12000_ES, SPF_3000_6000_ES_PLUS |  | spec does not say
36 | Manufactu rer Info 6 | Manufacturer information (low) | [5 empty] | float_charge_voltage | 0.1 | no |  |  |  | RW | 2 | SPE_8000_12000_ES, SPF_3000_6000_ES_PLUS |  | spec does not say
37 | Manufac.t urer Info 5 | Manufacturer information (high) | [5 empty] | bat_low_to_uti | 0.1 | no |  |  |  | RW | 2 | SPE_8000_12000_ES, SPF_3000_6000_ES_PLUS |  | spec does not say
38 | Manufactu rer Info 4 | Manufacturer information (middle) | [5 empty] | ac_charge_current | 1 | no |  |  |  | RW | 2 | SPE_8000_12000_ES, SPF_3000_6000_ES_PLUS |  | spec does not say
39 | Manufactu rer Info3 | Manufacturer information (low) | [5 empty] | battery_type | 1 | no |  |  |  | RW | 2 | SPE_8000_12000_ES, SPF_3000_6000_ES_PLUS |  | spec does not say
40 | Manufactu rer Info 2 | Manufacturer information (low) | [15 empty] | not mapped
41 | Manufactu rer Info 1 | Manufacturer information (high) | [15 empty] | not mapped
42 | bfailsafeEn ; | G100 fail safe | W | 0~1 |  |  | Enable:1,Disable:0 English G100 fail safe set | [10 empty] | not mapped
43 | DTC | Device Type Code |  | &*6 | [13 empty] | not mapped
44 | TP | Input tracker num and output phase num |  |  |  |  | Eg:0x0203 is two MPPT and 3ph output | [10 empty] | not mapped
45 | Sys Year | System time-year | W |  |  |  | Local time, Year offset is 0 | sys_year | 1 | no |  |  |  | RW | 3 | MIN_7000_10000TL_X, MIN_7000_10000TL_X_V201, MIN_SERIES_BASE_RANGE |  | spec does not say
46 | Sys Month | System time- Month | W |  |  |  |  | sys_month | 1 | no |  |  |  | RW | 3 | MIN_7000_10000TL_X, MIN_7000_10000TL_X_V201, MIN_SERIES_BASE_RANGE |  | spec does not say
47 | Sys Day | System time- Day | W |  |  |  |  | sys_day | 1 | no |  |  |  | RW | 3 | MIN_7000_10000TL_X, MIN_7000_10000TL_X_V201, MIN_SERIES_BASE_RANGE |  | spec does not say
48 | Sys Hour | System time- Hour | W |  |  |  |  | sys_hour | 1 | no |  |  |  | RW | 3 | MIN_7000_10000TL_X, MIN_7000_10000TL_X_V201, MIN_SERIES_BASE_RANGE |  | spec does not say
49 | Sys Min | System time- Min | W |  |  |  |  | sys_min | 1 | no |  |  |  | RW | 3 | MIN_7000_10000TL_X, MIN_7000_10000TL_X_V201, MIN_SERIES_BASE_RANGE |  | spec does not say
50 | Sys Sec | System time- Second | W |  |  |  |  | sys_sec | 1 | no |  |  |  | RW | 3 | MIN_7000_10000TL_X, MIN_7000_10000TL_X_V201, MIN_SERIES_BASE_RANGE |  | spec does not say
51 | Sys Weekly | System Weekly | W | 0~6 | [13 empty] | not mapped
52 | Vac low | Grid voltage low limit protect | W |  | 0.1V | [12 empty] | not mapped
53 | Vac high | Grid voltage high limit protect | W |  | 0.1V | [12 empty] | not mapped
54 | Fac low | Grid frequency low limit protect | W |  | 0.01Hz | [12 empty] | not mapped
55 | Fac high | Grid high frequencylimit protect | W |  | 0.01Hz | [12 empty] | not mapped
56 | Vac low 2 | Grid voltage low limit protect 2 | W |  | 0.1V | [12 empty] | not mapped
57 | Vac high 2 | Grid voltage high limit protect 2 | W |  | 0.1V | [12 empty] | not mapped
58 | Fac low 2 | Grid frequency low limit protect 2 | W |  | 0.01Hz | [12 empty] | not mapped
59 | Fac high 2 | Grid high frequency limit protect 2 | W |  | 0.01Hz | [12 empty] | not mapped
60 | Vac low 3 | Grid voltage low limit protect 3 | W |  | 0.1V | [12 empty] | not mapped
61 | Vac high 3 | Grid voltage high limit protect 3 | W |  | 0.1V | [12 empty] | not mapped
62 | Fac low 3 | Grid frequency low limit protect 3 | W |  | 0.01Hz | [12 empty] | not mapped
63 | Fac high 3 | Grid frequency high limit protect 3 | W |  | 0.01Hz | [12 empty] | not mapped
64 | Vac low C | Grid low voltage limit connect to Grid | W |  | 0.1V | [12 empty] | not mapped
65 | Vac high C | Grid high voltage limit connect to Grid | W |  | 0.1V | [12 empty] | not mapped
66 | Fac low C | Grid low frequency limit connect to Grid | W |  | 0.01Hz | [12 empty] | not mapped
67 | Fac high C | Grid high frequency limit connect to Grid | W |  | 0.01Hz | [12 empty] | not mapped
68 | Vac low1 time | Grid voltage low limit protect time 1 | W |  | Cycle | [12 empty] | not mapped
69 | Vac high1 time | Grid voltage high limit protect time 1 | W |  | Cycle | [12 empty] | not mapped
70 | Vac low2 time | Grid voltage low limit protect time 2 | W |  | Cycle | [12 empty] | not mapped
71 | Vac high2 time | Grid voltage high limit protect time 2 | W |  | Cycle | [12 empty] | not mapped
72 | Fac low1 time | Grid frequency low limit protect time 1 | W |  | Cycle | [12 empty] | not mapped
73 | Fac high1 time | Grid frequency high limit protect time 1 | W |  | Cycle | [12 empty] | not mapped
74 | Fac low2 .time | Grid frequency low limit protect time 2 | W |  | Cycle | [12 empty] | not mapped
75 | Fac high2 time | Grid frequency high limit protect time 2 | W |  | Cycle | [12 empty] | not mapped
76 | Vac low3 time | Grid voltage low limit protect time 3 | W |  | Cycle | [12 empty] | not mapped
77 | Vac high3 time | Grid voltage high limit protect time 3 | W |  | Cycle | [12 empty] | not mapped
78 | Fac low3 time | Grid frequency low limit protect time 3 | W |  | Cycle | [12 empty] | not mapped
79 | Fac high3 time | Grid frequency high limit protect time 3 | W |  | Cycle | [12 empty] | not mapped
80 | U10min | Volt protection for 10 min | W |  | 0.1V | 1.1Vn | [11 empty] | not mapped
81 | PV Voltage High Fault | PV Voltage High Fault | W |  | 0.1V | [12 empty] | not mapped
82 | FW Build No. 5 | Model letter version number (TJ) |  |  | ASCII | [12 empty] | not mapped
83 | FW Build No. 4 | Model letter version number (AA) |  |  | ASCII |  |  | gen_charge_current | 1 | no |  |  |  | RW | 2 | SPE_8000_12000_ES, SPF_3000_6000_ES_PLUS |  | spec does not say
84 | FW Build No. 3 | DSP1 FW Build No. |  |  | ASCII | [12 empty] | not mapped
85 | FW Build No. 2 | DSP2/M0 FW Build No. |  |  | ASCII | [12 empty] | not mapped
86 | FW Build No. 1 | CPLD/AFCI FW Build No. |  |  | ASCII | [12 empty] | not mapped
87 | FW Build No. 0 | M3 FW Build No. |  |  | ASCII | [12 empty] | not mapped
88 | Modbus Version | Modbus Version |  |  | Int(16b its) |  | Eg:207 is V2.07 | [10 empty] | not mapped
89 | PFModel | Set PF function Model | W |  |  |  | 0: PF=1 1: PF by set 2: default PF line 3: User PF line 4: UnderExcited (Inda) Reactive Power 5: OverExcited(Capa) Reactive Power 6:Q(v)model 7:Direct Control mode | [10 empty] | not mapped
90 | GPRS IP Flag | Bit0-3:read: 1:Set GPRS IP Successed Write:2:Read GPRS IP Successed Bit4-7:GPRS status | W |  |  |  | Bit0-3:about GPRS IP SET Bit4-7:about GRPRS Status | [10 empty] | not mapped
91 | FreqDerat eStart | Frequency derating start point | W |  | 0.01Hz | [12 empty] | not mapped
92 | FLrate | Frequency – load limit rate | W | 0-100 | 10 times | [12 empty] | not mapped
93 | V1S | CEI021 V1S Q(v) | W | V1S<V2S | 0.1V | [12 empty] | not mapped
94 | V2S | CEI021 V2S Q(v) | W |  | 0.1V | [12 empty] | not mapped
95 | V1L | CEI021 V1L Q(v) | W | V1L<V1S | 0.1V |  |  | ac_to_bat_volt | 0.1 | no |  |  |  | RW | 2 | SPE_8000_12000_ES, SPF_3000_6000_ES_PLUS |  | spec does not say
96 | V2L | CEI021 V2L Q(v) | W | V2L<V1L | 0.1V | [12 empty] | not mapped
97 | Qlockinpo wer | Q(v) lock in active power of CEI021 | W | 0-100 | % | [12 empty] | not mapped
98 | QlockOutp ower | Q(v) lock Out active power of CEI021 | W | 0-100 | % | [12 empty] | not mapped
99 | LIGridV | Lock in gird volt of CEI021 PF line | W | nVn | 0.1V | [12 empty] | not mapped
100 | LOGridV | Lock out gird volt of CEI021 PF line | W | nVn | 0.1V | [12 empty] | not mapped
101 | PFAdj1 | PF adjust value 1 |  | 4096 is 1 | [13 empty] | not mapped
102 | PFAdj2 | PF adjust value 2 |  | 4096 is 1 | [13 empty] | not mapped
103 | PFAdj3 | PF adjust value 3 |  | 4096 is 1 | [13 empty] | not mapped
104 | PFAdj4 | PF adjust value 4 |  | 4096 is 1 | [13 empty] | not mapped
105 | PFAdj5 | PF adjust value 5 |  | 4096 is 1 | [13 empty] | not mapped
106 | PFAdj6 | PF adjust value 6 |  | 4096 is 1 | [13 empty] | not mapped
107 | QVRPDela yTimeEE | QV Reactive Power delaytime | W | 0-30 | 1S | 3S | [11 empty] | not mapped
108 | OverFDera tDelayTim eEE | Overfrequency de ratingdelaytime | W | 0-20 | 50ms | 0 | [11 empty] | not mapped
109 | Qpercent Max | Qmax for Q(V) curve | W | 0-1000 | 0.001 | [12 empty] | not mapped
110 | PFLineP1_ LP | PF limit line point 1 load percent | W | 0-255 | % |  | 255 means no this point | [10 empty] | not mapped
111 | PFLineP1_ PF | PF limit line point 1 power factor | W | 0-20000 | [13 empty] | not mapped
112 | PFLineP2_ LP | PF limit line point 2 load percent | W | 0-255 | % |  | 255 means no this point | [10 empty] | not mapped
113 | PFLineP2_ PF | PF limit line point 2power factor | W | 0-20000 | [13 empty] | not mapped
114 | PFLineP3_ LP | PF limit line point 3 load percent | W | 0-255 | % |  | 255 means no this point | [10 empty] | not mapped
115 | PFLineP3_ PF | PF limit line point 3 power factor | W | 0-20000 |  |  |  | spe_grid_export_enable | 1 | no |  |  |  | RW | 1 | SPE_8000_12000_ES |  | spec does not say
116 | PFLineP4_ LP | PF limit line point 4 load percent | W | 0-255 | % |  | 255 means no this point | spe_output_priority | 1 | no |  |  |  | RW | 1 | SPE_8000_12000_ES |  | spec does not say
117 | PFLineP4_ PF | PF limit line point 4 power factor | W | 0-20000 |  |  |  | spe_feed_range | 1 | no |  |  |  | R | 1 | SPE_8000_12000_ES |  | spec does not say
118 | Module 4 | Inverter Module (4) |  | &*11 |  |  | SxxBxx | spe_battery_export_enable | 1 | no |  |  |  | RW | 1 | SPE_8000_12000_ES |  | spec does not say
119 | Module 3 | Inverter Module (3) |  | &*11 |  |  | DxxTxx | spe_export_limit_power | 0.1 | no |  |  |  | RW | 1 | SPE_8000_12000_ES |  | spec does not say
120 | Module 2 | Inverter Module (2) |  | &*11 |  |  | PxxUxx | spe_battery_export_max_current | 1 | no |  |  |  | RW | 1 | SPE_8000_12000_ES |  | spec does not say
121 | Module 1 | Inverter Module (1) |  | &*11 |  |  | Mxxxx Power | spe_bat_feed_vloss | 0.1 | no |  |  |  | RW | 1 | SPE_8000_12000_ES |  | spec does not say
122 | ExportLimi t_En/dis | ExportLimit_En/dis | R/W | 1/0 |  |  | ExportLimit enable, 0: Disable exportLimit; 1: Enable 485 exportLimit; 2: Enable 232 exportLimit; 3: Enable CT exportLimit; | export_limit_mode, spe_bat_feed_vback | 1, 0.1 | no |  |  |  | RW | 10 | MOD_6000_15000TL3_X, MOD_6000_15000TL3_XH, SPA_3000_6000_TL_BL, SPE_8000_12000_ES, SPH_3000_6000, SPH_3000_6000_V201, SPH_7000_10000, SPH_7000_10000_V201, SPH_TL3_3000_10000, SPH_TL3_3000_10000_V201 |  | spec does not say
123 | ExportLimi tPowerRat e | ExportLimitPowerR ate | R/W | -1000~+10 00 | 0.001 |  | ExportLimit PowerRate | export_limit_power, spe_export_min_soc | 0.1, 1 | no |  |  |  | RW | 10 | MOD_6000_15000TL3_X, MOD_6000_15000TL3_XH, SPA_3000_6000_TL_BL, SPE_8000_12000_ES, SPH_3000_6000, SPH_3000_6000_V201, SPH_7000_10000, SPH_7000_10000_V201, SPH_TL3_3000_10000, SPH_TL3_3000_10000_V201 | yes | SIGN MISMATCH - spec allows negative, we decode unsigned
124 | TrakerMod el | Traker Model | W | 0~2 |  |  | 0:Independent 1:DC Source 2:Parallel | spe_export_back_soc | 1 | no |  |  |  | RW | 1 | SPE_8000_12000_ES |  | spec does not say
125 | INV Type-1 | Inverter type-1 | R |  | ASCII |  | Reserved | [10 empty] | not mapped
126 | INV Type-2 | Inverter type-2 | R |  | ASCII | [12 empty] | not mapped
127 | INV Type-3 | Inverter type-3 | R |  | ASCII | [12 empty] | not mapped
128 | INV Type-4 | Inverter type-4 | R |  | ASCII | [12 empty] | not mapped
129 | INV Type-5 | Inverter type-5 | R |  | ASCII | [12 empty] | not mapped
130 | INV Type-6 | Inverter type-6 | R |  | ASCII | [12 empty] | not mapped
131 | INV Type-7 | Inverter type-7 | R |  | ASCII | [12 empty] | not mapped
132 | INV Type-8 | Inverter type-8 | R |  | ASCII | [12 empty] | not mapped
133 | BLVersion1 | Boot loader version1 | R |  |  |  | Reserved | [10 empty] | not mapped
134 | BLVersion2 | Boot loader version2 | R |  |  |  | Reserved | [10 empty] | not mapped
135 | BLVersion3 | Boot loader version3 | R |  |  |  | Reserved | [10 empty] | not mapped
136 | BLVersion4 | Boot loader version4 | R |  |  |  | Reserved | [10 empty] | not mapped
137 | Reactive P ValueH | Reactive PowerH | R/W |  | 0.1var |  |  | reactive_power_high | 1 | no |  |  | 138 | RW | 2 | WIT_29900_50000TL3_XHU, WIT_4000_15000TL3 |  | spec does not say
138 | Reactive P ValueL | Reactive PowerL | R/W |  | 0.1var |  |  | reactive_power_low | 1 | no | 0.1 | var | 137 | RW | 2 | WIT_29900_50000TL3_XHU, WIT_4000_15000TL3 |  | spec does not say
139 | ReactiveO utputPriori tyEnable | Reactive Output Priority Enable | R/W |  | 0/1 |  | 0:disable 1:enable | reactive_priority_enable | 1 | no |  |  |  | RW | 2 | WIT_29900_50000TL3_XHU, WIT_4000_15000TL3 |  | spec does not say
140 | Reactive P Value(Rati o) | Reactive Power Ratio | R/W |  | 0.1 |  |  | reactive_power_ratio | 0.1 | no |  |  |  | RW | 2 | WIT_29900_50000TL3_XHU, WIT_4000_15000TL3 |  | spec does not say
141 | SvgFunctio nEnable | Svg enable on night | R/W |  | 0/1 |  | 0:disable 1:enable | svg_night_enable | 1 | no |  |  |  | RW | 2 | WIT_29900_50000TL3_XHU, WIT_4000_15000TL3 |  | spec does not say
142 | uwUnderF UploadPoi nt | UnderF Upload Point | R/W |  | 0.01Hz |  |  | underfreq_upload_point | 0.01 | no |  |  |  | RW | 2 | WIT_29900_50000TL3_XHU, WIT_4000_15000TL3 |  | spec does not say
143 | uwOFDera teRecover Point | OFDerate RecoverPoint | R/W |  | 0.01Hz |  |  | overfreq_derate_recover | 0.01 | no |  |  |  | RW | 2 | WIT_29900_50000TL3_XHU, WIT_4000_15000TL3 |  | spec does not say
144 | uwOFDera teRecover DelayTime | OFDerate RecoverDelayTime | R/W | 0-30000 | 50ms |  |  | overfreq_derate_delay | 0.05 | no |  |  |  | RW | 2 | WIT_29900_50000TL3_XHU, WIT_4000_15000TL3 |  | spec does not say
145 | ZeroCurre ntEnable | ZeroCurrent Enable | R/W | 0-1 | [13 empty] | not mapped
146 | uwZeroCur rentStaticl owVolt | ZeroCurrent StaticlowVolt | R/W | 460-2300 | 0.1V | 115V | [11 empty] | not mapped
147 | uwZeroCur rentStatic HighVolt | ZeroCurrent StaticHighVolt | R/W | 2300-2760 | 0.1V | 276V | [11 empty] | not mapped
148 | uwHVoltD erateHighP oint | HVoltDerate HighPoint | R/W | 0-10000 | 0.1V |  |  | hvolt_derate_high | 0.1 | no |  |  |  | RW | 2 | WIT_29900_50000TL3_XHU, WIT_4000_15000TL3 |  | spec does not say
149 | uwHVoltD erateLowP oint | HVoltDerate LowPoint | R/W | 0-10000 | 0.1V |  |  | hvolt_derate_low | 0.1 | no |  |  |  | RW | 2 | WIT_29900_50000TL3_XHU, WIT_4000_15000TL3 |  | spec does not say
150 | uwQVPow erStableTi me | QVPower Stable Time | R/W | 0-600 | 0.1S | [12 empty] | not mapped
151 | uwUnderF UploadSto pPoint | UnderF Upload StopPoint | R/W |  | 0.01HZ | [12 empty] | not mapped
152 | fUnderFre qPoint | Underfrequency load start point | R/W | 4600-5000 | 0.01Hz | 49.8 | CEI | underfreq_load_start_set | 0.01 | no |  |  |  | RW | 2 | WIT_29900_50000TL3_XHU, WIT_4000_15000TL3 |  | spec does not say
153 | fUnderFre qEndPoint | Underfrequency down load end point | R/W | 4600-5000 | 0.01Hz | 49.1 | CEI | underfreq_load_end_set | 0.01 | no |  |  |  | RW | 2 | WIT_29900_50000TL3_XHU, WIT_4000_15000TL3 |  | spec does not say
154 | fOverFreq Point | Over frequency loading start point | R/W | 5000-5200 | 0.01Hz | 50.2 | CEI | overfreq_load_start_set | 0.01 | no |  |  |  | RW | 2 | WIT_29900_50000TL3_XHU, WIT_4000_15000TL3 |  | spec does not say
155 | fOverFreq EndPoint | Over frequency loading end point | R/W | 5000-5200 | 0.01Hz | 51.5 | CEI | overfreq_load_end_set | 0.01 | no |  |  |  | RW | 2 | WIT_29900_50000TL3_XHU, WIT_4000_15000TL3 |  | spec does not say
156 | fUnderVolt Point | Undervoltage load shedding start point | R/W | 1600-3000 | 0.1V | 220.0 | CEI | undervolt_load_start_set | 0.1 | no |  |  |  | RW | 2 | WIT_29900_50000TL3_XHU, WIT_4000_15000TL3 |  | spec does not say
157 | fUnderVolt EndPoint | Undervoltage derating end point | R/W | 1600-3000 | 0.1V | 207.0 | CEI | undervolt_load_end_set | 0.1 | no |  |  |  | RW | 2 | WIT_29900_50000TL3_XHU, WIT_4000_15000TL3 |  | spec does not say
158 | fOverVoltP oint | Overvoltage loading start point | R/W | 1600-3000 | 0.1V | 230.0 | CEI | overvolt_load_start_set | 0.1 | no |  |  |  | RW | 2 | WIT_29900_50000TL3_XHU, WIT_4000_15000TL3 |  | spec does not say
159 | fOverVoltE ndPoint | Overvoltage loading end point | R/W | 1600-3000 | 0.1V | 245.0 | CEI | overvolt_load_end_set | 0.1 | no |  |  |  | RW | 2 | WIT_29900_50000TL3_XHU, WIT_4000_15000TL3 |  | spec does not say
160 | uwNomina lGridVolt | NominalGridVolt Select | R/W | 0~3 |  |  | UL | [10 empty] | not mapped
161 | uwGridWa ttDelay | GridWatt DelayTime | R/W | 0~3000 | 20ms |  | UL | [10 empty] | not mapped
162 | uwReconn ectStartSlo pe | Reconnect StartSlope | R/W | 1~1000 | 0.1 |  | UL | [10 empty] | not mapped
163 | uwLFRTEE | LFRT1 Freq | R/W | 5500~650 0 | 0.01Hz |  | UL | [10 empty] | not mapped
164 | uwLFRTTi meEE | LFRT1 Time | R/W |  | 20ms |  | UL | [10 empty] | not mapped
165 | uwLFRT2E E | LFRT2 Freq | R/W | 5500~650 0 | 0.01Hz |  | UL | [10 empty] | not mapped
166 | uwLFRTTi me2EE | LFRT2 Time | R/W |  | 20ms |  | UL | [10 empty] | not mapped
167 | uwHFRTEE | HFRT1 Freq | R/W | 5500~650 0 | 0.01Hz |  | UL | [10 empty] | not mapped
168 | uwHFRTTi meEE | HFRT1 Time | R/W |  | 20ms |  | UL | [10 empty] | not mapped
169 | uwHFRT2E E | HFRT2 Freq | R/W | 5500~650 0 | 0.01Hz |  | UL | [10 empty] | not mapped
170 | uwHFRTTi me2EE | HFRT2 Time | R/W |  | 20ms |  | UL | [10 empty] | not mapped
171 | uwHVRTEE | HVRT1 Volt | R/W |  | 0.001U n |  | UL | [10 empty] | not mapped
172 | uwHVRTTi meEE | HVRT1 Time | R/W |  | 20ms |  | UL | [10 empty] | not mapped
173 | uwHVRT2E E | HVRT2 Volt | R/W |  | 0.001U n |  | UL | [10 empty] | not mapped
174 | uwHVRTTi me2EE | HVRT2 Time | R/W |  | 0.001U n |  | UL | [10 empty] | not mapped
175 | uwUnderF UploadDel ayTime | UnderF UploadDelayTime | R/W | 0-40 | 50ms | 0s | 50549 | [10 empty] | not mapped
176 | uwUnderF UploadRat eEE | UnderF UploadRate | R/W |  |  |  | 50549 | [10 empty] | not mapped
177 | uwGridRes tart_H_Fre q | GridRestart HighFreq | R/W | 5000~550 0 | 0.01Hz |  | 50549 | [10 empty] | not mapped
178 | OverFDera tResponse Time | OverFDerat ResponseTime | W/R | 0-500 | [13 empty] | not mapped
179 | UnderFUpl oadRespo nseTime | UnderFUpload ResponseTime | W/R | 0-500 | [13 empty] | not mapped
180 | MeterLink | Whether to elect the meter | R/W |  |  |  | 0: Missed, 1: Received | meter_link_set | 1 | no |  |  |  | RW | 2 | WIT_29900_50000TL3_XHU, WIT_4000_15000TL3 |  | spec does not say
181 | OPT Number | Number of connection optimizers | R/W | 0-64 |  |  | The total number of optimizers connected to the inverter | optimizer_count_set | 1 | no |  |  |  | RW | 2 | WIT_29900_50000TL3_XHU, WIT_4000_15000TL3 |  | spec does not say
182 | OPT ConfigOK Flag | Optimizer configuration completion flag | R/W |  |  |  | 0x00:Not configured success 0x01:Configuration is completed | [10 empty] | not mapped
183 | PvStrScan | String Num | R/W | 0、8、16、 32 |  |  | 0:Not support Other:PvString Num | [10 empty] | not mapped
184 | BDCLinkN um | BDC parallel Num | R/W |  |  | 0 | The number of BDCs connected to the current machine | [10 empty] | not mapped
185 | PackNum | Number of battery modules | R |  |  |  | Total number of battery modules currently associated with all BDCs | [10 empty] | not mapped
186 | Reserved | [16 empty] | not mapped
187 | VPPFuncti onEnableS tatus | VPP function enable status | R |  |  |  | 0:Disable 1:Enable | [10 empty] | not mapped
188 | DataLog Connect ServerStat us | dataLog Connect Server status |  |  |  |  | 0:connection succeeded 1:Connection failed | [10 empty] | not mapped
192 | INVAndCol lectorInter action Function | INV and collectorInteractio n function | R |  |  |  | Bit0: 0:collector not upload software version. 1:collector upload software version Bit1: 0:inv not support 1024 bytes update 1:inv support 1024 bytes update | [10 empty] | not mapped
200 | Reserved | [5 empty] | Reserved | [10 empty] | not mapped
201 | PID Working Model | PID Operating mode | W |  |  |  | 0: automatic 1: continuous 2: All night | active_power_rate | 1 | no |  |  |  | W | 2 | WIT_29900_50000TL3_XHU, WIT_4000_15000TL3 |  | spec does not say
202 | PID On/Off Ctrl | PID Break control | W |  |  |  | 0:On 1:Off | work_mode | 1 | no |  |  |  | W | 2 | WIT_29900_50000TL3_XHU, WIT_4000_15000TL3 |  | spec does not say
203 | PID Volt Option | PID Output voltage option | W | 300~1000 | V |  |  | export_limit_w | 1 | no |  |  |  | W | 2 | WIT_29900_50000TL3_XHU, WIT_4000_15000TL3 |  | spec does not say
209 | New Serial NO | Serial number 1-2 |  |  | ASCII |  |  | serial_1_2 | 1 | no |  |  |  | R | 2 | WIT_29900_50000TL3_XHU, WIT_4000_15000TL3 |  | spec does not say
210 | New Serial NO | Serial number 3-4 |  |  | ASCII |  |  | serial_3_4 | 1 | no |  |  |  | R | 2 | WIT_29900_50000TL3_XHU, WIT_4000_15000TL3 |  | spec does not say
211 | New Serial NO | Serial number 5-6 |  |  | ASCII |  |  | serial_5_6 | 1 | no |  |  |  | R | 2 | WIT_29900_50000TL3_XHU, WIT_4000_15000TL3 |  | spec does not say
212 | New Serial NO | Serial number 7-8 |  |  | ASCII |  |  | serial_7_8 | 1 | no |  |  |  | R | 2 | WIT_29900_50000TL3_XHU, WIT_4000_15000TL3 |  | spec does not say
213 | New Serial NO | Serial number 9-10 |  |  | ASCII |  |  | serial_9_10 | 1 | no |  |  |  | R | 2 | WIT_29900_50000TL3_XHU, WIT_4000_15000TL3 |  | spec does not say
214 | New Serial NO | Serial number 11-12 |  |  | ASCII |  |  | serial_11_12 | 1 | no |  |  |  | R | 2 | WIT_29900_50000TL3_XHU, WIT_4000_15000TL3 |  | spec does not say
215 | New Serial NO | Serial 13-14 |  |  | ASCII |  |  | serial_13_14 | 1 | no |  |  |  | R | 2 | WIT_29900_50000TL3_XHU, WIT_4000_15000TL3 |  | spec does not say
216 | New Serial NO | Serial 15-16 |  |  | ASCII |  |  | serial_15_16 | 1 | no |  |  |  | R | 2 | WIT_29900_50000TL3_XHU, WIT_4000_15000TL3 |  | spec does not say
217 | New Serial NO | Serial 17-18 |  |  | ASCII |  |  | serial_17_18 | 1 | no |  |  |  | R | 2 | WIT_29900_50000TL3_XHU, WIT_4000_15000TL3 |  | spec does not say
218 | New Serial NO | Serial 19-20 |  |  | ASCII |  |  | serial_19_20 | 1 | no |  |  |  | R | 2 | WIT_29900_50000TL3_XHU, WIT_4000_15000TL3 |  | spec does not say
219 | New Serial NO | Serial 21-22 |  |  | ASCII | [12 empty] | not mapped
220 | New Serial NO | Serial 23-24 |  |  | ASCII | [12 empty] | not mapped
221 | New Serial NO | Serial 25-26 |  |  | ASCII | [12 empty] | not mapped
222 | New Serial NO | Serial 27-28 |  |  | ASCII | [12 empty] | not mapped
223 | New Serial NO | Serial 29-30 |  |  | ASCII | [12 empty] | not mapped
229 | EnergyAdj ust | Power generation incremental calibration coefficient | W/R | 1-1000 | 0.001 |  | (Percent ratio) | energy_adjust | 0.1 | no |  |  |  | RW | 2 | WIT_29900_50000TL3_XHU, WIT_4000_15000TL3 |  | spec does not say
230 | IslandDisa ble | Island not. | W | 0~1 |  | 0 | 0:Enable | [10 empty] | not mapped
231 | FanCheck | Start Fan Check | W | 1 | [13 empty] | not mapped
232 | EnableNLi ne | Enable N Line of grid | W | 1 |  | 0 | [11 empty] | not mapped
233 | CheckHard ware | Check Hardware |  |  |  | Bit0: GFCI Break; Bit1:SPS Damage Bit8:Eeprom read warning Bit9:EE write warning …… | [11 empty] | not mapped
234 | CheckHard ware2 |  |  |  |  | reserved | [11 empty] | not mapped
235 | NToGNDD etect | Dis/enable N to GND detect function | W | 0-1 |  | 1 |  | ntognd_detect | 1 | no |  |  |  | R | 26 | MIC_2500_5500MTL_S, MIC_2500_6000TL_X_MIN_RANGE, MIC_600_3300TL_X, MIC_600_3300TL_X_V201, MID_15000_25000TL3_X, MID_15000_25000TL3_X_V201, MIN_3000_6000TL_X, MIN_3000_6000TL_X_V201, MIN_7000_10000TL_X, MIN_7000_10000TL_X_V201, MIN_TL_XH_3000_10000_V201, MOD_6000_15000TL3_X, MOD_6000_15000TL3_XH, SPA_3000_6000_TL_BL, SPH_3000_6000, SPH_3000_6000_V201, SPH_7000_10000, SPH_7000_10000_V201, SPH_TL3_3000_10000, SPH_TL3_3000_10000_V201, TL_XH_3000_10000, TL_XH_3000_10000_V201, TL_XH_US_3000_10000, TL_XH_US_3000_10000_V201, WIT_29900_50000TL3_XHU, WIT_4000_15000TL3 |  | spec does not say
236 | NonStdVac Enable | Enable/Disable Nonstandard Grid voltage range | W | 0-2 |  | 0 |  | nonstd_vac_enable | 1 | no |  |  |  | R | 26 | MIC_2500_5500MTL_S, MIC_2500_6000TL_X_MIN_RANGE, MIC_600_3300TL_X, MIC_600_3300TL_X_V201, MID_15000_25000TL3_X, MID_15000_25000TL3_X_V201, MIN_3000_6000TL_X, MIN_3000_6000TL_X_V201, MIN_7000_10000TL_X, MIN_7000_10000TL_X_V201, MIN_TL_XH_3000_10000_V201, MOD_6000_15000TL3_X, MOD_6000_15000TL3_XH, SPA_3000_6000_TL_BL, SPH_3000_6000, SPH_3000_6000_V201, SPH_7000_10000, SPH_7000_10000_V201, SPH_TL3_3000_10000, SPH_TL3_3000_10000_V201, TL_XH_3000_10000, TL_XH_3000_10000_V201, TL_XH_US_3000_10000, TL_XH_US_3000_10000_V201, WIT_29900_50000TL3_XHU, WIT_4000_15000TL3 |  | spec does not say
237 | EnableSpe cSet | Disablse/enable appointed spec setting | W |  | Binary | 0x00 00 |  | enable_spec_set | 1 | no |  |  |  | R | 26 | MIC_2500_5500MTL_S, MIC_2500_6000TL_X_MIN_RANGE, MIC_600_3300TL_X, MIC_600_3300TL_X_V201, MID_15000_25000TL3_X, MID_15000_25000TL3_X_V201, MIN_3000_6000TL_X, MIN_3000_6000TL_X_V201, MIN_7000_10000TL_X, MIN_7000_10000TL_X_V201, MIN_TL_XH_3000_10000_V201, MOD_6000_15000TL3_X, MOD_6000_15000TL3_XH, SPA_3000_6000_TL_BL, SPH_3000_6000, SPH_3000_6000_V201, SPH_7000_10000, SPH_7000_10000_V201, SPH_TL3_3000_10000, SPH_TL3_3000_10000_V201, TL_XH_3000_10000, TL_XH_3000_10000_V201, TL_XH_US_3000_10000, TL_XH_US_3000_10000_V201, WIT_29900_50000TL3_XHU, WIT_4000_15000TL3 |  | spec does not say
238 | Fast MPPT enable | About Fast mppt |  | 0~2 |  | 0 |  | fast_mppt_enable | 1 | no |  |  |  | R | 26 | MIC_2500_5500MTL_S, MIC_2500_6000TL_X_MIN_RANGE, MIC_600_3300TL_X, MIC_600_3300TL_X_V201, MID_15000_25000TL3_X, MID_15000_25000TL3_X_V201, MIN_3000_6000TL_X, MIN_3000_6000TL_X_V201, MIN_7000_10000TL_X, MIN_7000_10000TL_X_V201, MIN_TL_XH_3000_10000_V201, MOD_6000_15000TL3_X, MOD_6000_15000TL3_XH, SPA_3000_6000_TL_BL, SPH_3000_6000, SPH_3000_6000_V201, SPH_7000_10000, SPH_7000_10000_V201, SPH_TL3_3000_10000, SPH_TL3_3000_10000_V201, TL_XH_3000_10000, TL_XH_3000_10000_V201, TL_XH_US_3000_10000, TL_XH_US_3000_10000_V201, WIT_29900_50000TL3_XHU, WIT_4000_15000TL3 |  | spec does not say
239 | [5 empty] | Reserved | [11 empty] | not mapped
240 | Check Step |  | W | [14 empty] | not mapped
241 | INV-Lng | Inverter Longitude | W |  |  | Longitude | [11 empty] | not mapped
242 | INV-Lat | Inverter Latitude | W |  |  | Latitude | [11 empty] | not mapped
304 | uwAntiBac kflowFailP owerLimit EE | Anti-backflow failure power percentage | R/W | 0-1000 | 0.001 | Anti-backflow failure default setting power percentage | [11 empty] | not mapped
305 | Qloadspee d | Reactive loading speed | R/W | 0-100 | 0.01 | Reactive power adjustment speed setting item, n%Pn/s, 0 means that the loading speed is not enabled, that is, it is directly loaded to the set value | [11 empty] | not mapped
306 | ParallelAnt iBackflowE n | ParallelAnti-Backfl ow Enable | R/W | 0-1 |  | Parallel anti-Backflow open enable bit 1: enable 0:disable | [11 empty] | not mapped
307 | AntiBackfl owFailure ResponseT ime | AntiBackflowFailur e ResponseTime | R/W | 1-5000 | 1s | AntiBackflow Failure Response Time | [11 empty] | not mapped
308 | ParallelAnt iBackflowP owerLimit EE | Parallel Anti-Back flow Power | R/W | 0-1000 | 0.001 | Parallel AntiBackflow Power | [11 empty] | not mapped
309 | bISOCheck Cmd | ISO detection command | R/W | 0-1 | 1 | ISO detection command | [11 empty] | not mapped
310 | bGPRSStat us | GPRS Status 1: module not working 2: no sim card 3: No internet 4. TCP not connecting to server 5. TCP connection succeeded | R/W | 0-255 | 1 | [12 empty] | not mapped
311 | Qmax_Ind uctive | The inductive Qmax of the Q(V) curve | R/W | 0-1000 | 0.001 | [12 empty] | not mapped
312 | Qmax_Cap active | The Capactive Qmax of the Q(V) curve | R/W | 0-1000 | 0.001 | [12 empty] | not mapped
313 | ReactivePo werAdjust FailureRes ponseTim e | Reactive Power Adjust Failure Response Time | R/W | 0-5000 | S | [12 empty] | not mapped
314 | SuperAnti BackflowE nable | Super Anti-Back flow Enable | R/W |  |  | 0:disable,1:enable | [11 empty] | not mapped
315 | ReactivePo werStable Time | Reactive Power Stable Time | R/W | 0-200 | S | [12 empty] | not mapped
316 | QpStableTi me | QpStableTime | R/W | 0-200 | S | [12 empty] | not mapped
317 | PuDerateT ime | PuDerateTime | R/W | 0-200 | S | [12 empty] | not mapped
318 | QVModel Q2Point | QV mode Q2 set point reactive power percentage | R/W | 0-2000 | 0.001 | Capacitive 30% （ The corresponding setting is 700); | [11 empty] | not mapped
319 | QVModel Q3Point | QV mode Q3 set point reactive power percentage | R/W | 0-2000 | 0.001 | Inductive 30% (The corresponding setting is 1300); used for IEE1547 | [11 empty] | not mapped
320 | VrefModel Enable | VrefModelEnable 0:Vref mode for QV curve is not active 1:Vref mode for QV curve is active | R/W | 0/1 |  | When the Vref mode is not activated, the V1~V4 and Q1~Q4 upper computer of the QV curve can be adjusted; When Vref mode is activated, V1~V4 of the QV curve are determined with Vref and cannot be changed, and Q1~Q4 can be modified by the host computer. Used for IEE1547 | [11 empty] | not mapped
321 | uwVrefMo delFilterTi me | VrefModelFilterTi me | R/W | 0-5000 | S | Activate Vref mode, the output filter value is equal to Vref with in the set time .Used for IEE1547 | [11 empty] | not mapped
322 | uwUserQP ModeP1Kr ate | Active power P1 set point percentage for QP mode | R/W | 0-1000 | 0.001 | used for IEE1547 | [11 empty] | not mapped
323 | uwUserQP ModeP2Kr ate | Active power P2 set point percentage for QP mode | R/W | 0-1000 | 0.001 | used for IEE1547 | [11 empty] | not mapped
324 | uwUserQP ModeP3Kr ate | Active power P3 set point percentage for QP mode | R/W | 0-1000 | 0.001 | used for IEE1547 | [11 empty] | not mapped
325 | uwUserQP ModeQ1Kr ate | Reactive power Q1 set point percentage for QP mode | R/W | -1000-100 0 | 0.001 | -1000~1000:Inductive （100%）~ Capacitive（100%） | [10 empty] | yes | not mapped
326 | uwUserQP ModeQ2Kr ate | Reactive power Q2 set point percentage for QP mode | R/W | -1000-100 0 | 0.001 | -1000~1000:Inductive （100%）~ Capacitive（100%） | [10 empty] | yes | not mapped
327 | uwUserQP ModeQ3Kr ate | Reactive power Q3 set point percentage for QP mode | R/W | -1000-100 0 | 0.001 | -1000~1000:Inductive （100%）~ Capacitive（100%） | [10 empty] | yes | not mapped
328 | uwAcVolt HighDerat PowerLimi t | AcVoltHighDeratPo werLimit | R/W | 0-1000 | 0.001 | [12 empty] | not mapped
329 | BackflowSi ngleCtrl | BackflowSingleCtrl | R/W | 0: disable 1: enable | [13 empty] | not mapped
330 | bAntiBackf lowProtect Mode | AntiBackflowProte ctMode | R/W | 0-3 |  | Used for Australian | [11 empty] | not mapped
331 | uwUnderF UploadZer oPowerPoi nt | UnderfreqUploadZ eroPowerPoint | W |  | 0.01Hz | [12 empty] | not mapped
332 | FreqDerat eZeroPow erPoint | FreqDerateZeroPo werPoint | W |  | 0.01Hz | [12 empty] | not mapped
333 | bFreqDera tingStopM odeEnable | FreqDeratingStop ModeEnable | R/W | 0-1 | [13 empty] | not mapped
334 | bFreqIncre asingEnabl e | FreqIncreasingEna ble | R/W | 0-1 | [13 empty] | not mapped
335 | FreqIncrea singRecov erTime | FreqIncreasingRec overTime | R/W |  | 50ms | [12 empty] | not mapped
336 | FreqIncrea singEndLo wPoint | FreqIncreasingEnd LowPoint | R/W |  | 0.01Hz | [12 empty] | not mapped
337 | bFreqIncre asingStop ModeEnab le | FreqIncreasingStop ModeEnable | R/W | 0-1 | [13 empty] | not mapped
338 | UserQpCh rP1Krate | User QP function, charge P1 set point percentage | R/W | 0-1000 | 0.001 | [12 empty] | not mapped
339 | UserQpCh rP2Krate | User QP function, charge P2 set point percentage | R/W | 0-1000 | 0.001 | [12 empty] | not mapped
340 | UserQpCh rP3Krate | User QP function, charge P3 set point percentage | R/W | 0-1000 | 0.001 | [12 empty] | not mapped
341 | UserQpCh rQ1Krate | User QP function, charge Q1 set point percentage | R/W | -1000-100 0 | 0.001 | -1000~1000:Inductive （100%）~ Capacitive（100%） | [10 empty] | yes | not mapped
342 | UserQpCh rQ2Krate | User QP function, charge Q2 set point percentage | R/W | -1000-100 0 | 0.001 | -1000~1000:Inductive （100%）~ Capacitive（100%） | [10 empty] | yes | not mapped
343 | UserQpCh rQ3Krate | User QP function, charge Q3 set point percentage | R/W | -1000-100 0 | 0.001 | -1000~1000:Inductive （100%）~ Capacitive（100%） | [10 empty] | yes | not mapped
344 | FreqDerati ngRecover LowPoint | FreqDeratingRecov erLowPoint | R/W |  | 0.01HZ | [12 empty] | not mapped
345 | FreqIncrea singRecov erHighPoi nt | FreqIncreasingRec overHighPoint | R/W |  | 0.01HZ | [12 empty] | not mapped
355 | DSPDebug FwVer | DSP debug software version | R | 0-255 | [13 empty] | not mapped
359 | M3Debug FwVer | M3 debug software version | R | 0-255 | [13 empty] | not mapped
532 | TurnOffUn loadSpeed | Turn Off Unload Speed | W/R | 0-1000 |  | 0.001 | [11 empty] | not mapped
533 | LimitDevic e | Anti-backflow equipment selection | W/R | 0-3 |  | 1:Meter 3:CT Other:meaningless (Use for TL_XH) | [11 empty] | not mapped
534 | PowerSet OnDCSour ceMode | Power settings in dc source mode | W/R | 0-90000 |  | The unit is W (Use for TL_XH) | [11 empty] | not mapped
535 | OUFreqGr ade1En | Over-under-freque ncy Grade1Enable, currently only used by CEI0-21 | W/R | 0-1 |  | 0:disable 1:enable | [11 empty] | not mapped
536 | Country Set | Country settings under the same safety regulations | W/R | 0-200 |  | For mobile APP use only | [11 empty] | not mapped
538 | InterlockE nable | Three-machine communication Interlock function mode | W/R | 0-2 |  | 0:disable | [11 empty] | not mapped
539 | OvTemper DeratePoi nt | Over temperature derate point | W/R | [14 empty] | not mapped
540 | SafetySetP assword | Switch between different safety regulations to set the password | W/R | [14 empty] | not mapped
541 | AFCI Onoff | AFCI Onoff | W/R | 0xA0/0xA5 |  | 0xA0:AFCI off 0xA5:AFCI on | [11 empty] | not mapped
542 | AfciSelfCh eck | Afci Self Check | W/R |  |  | 0:No self check 1: self check | [11 empty] | not mapped
543 | AfciReset | Afci Reset | W/R |  |  | 0:Not Reset 1: Reset | [11 empty] | not mapped
544 | AFCIValue 1 | AFCIThresholdValu e（low） | W/R | 0-65000 | [13 empty] | not mapped
545 | AFCIValue 2 | AFCIThresholdValu e（middle） | W/R | 0-65000 | [13 empty] | not mapped
546 | AFCIValue 3 | AFCIThresholdValu e（High） | W/R | 0-65000 | [13 empty] | not mapped
547 | OverThres holdValue MaxCnt | OverThresholdValu eMaxCnt | W/R | 0-255 | [13 empty] | not mapped
548 | AFCIScanT ypeEnable | AFCI curve scan type | W/R | 1~4 |  | 1:A road strength 2:A road FFT value 3:B road strength 4:B road FFT value | [11 empty] | not mapped
549 | PowerVolt StopMode En | PowerVoltStopMo deEn | W/R | 0、1 |  | 0:disable 1:enable | [11 empty] | not mapped
550 | VoltWattR ecoverTim e | Voltage active power recovery time | W/R | 0-15000 | 20ms | [12 empty] | not mapped
551 | HVoltDerat eStopPow er | Voltage active cut-off power | W/R | -5000-114 00 | [12 empty] | yes | not mapped
552 | QVTimeEx ponent | QV Time Exponent | WR | 1-255 |  | Q varies exponentially with time | [11 empty] | not mapped
553 | Volt-Watt Watt1 | Voltage active V1 point, corresponding active power | WR | 0-11400 | [13 empty] | not mapped
554 | Volt-Watt Watt2 | Voltage active V2 point, corresponding active power | WR | 0-11400 | [13 empty] | not mapped
600 | Volt-Var Var1 | Voltage reactive V1 point, Corresponding reactive power percentage(Capaci tive Qmax) | WR | 0-1000 |  | 0%~100.0%,US latest safety regulations | [11 empty] | not mapped
601 | Volt-Var Var2 | Voltage reactive V2 point,Correspondin g reactive power percentage | WR | 0-1000 |  | 0%~100.0%,US latest safety regulations | [11 empty] | not mapped
602 | Volt-Var Var3 | Voltage reactive V3 point,Correspondin g reactive power percentage | WR | 0-1000 |  | 0%~100.0%,US latest safety regulations | [11 empty] | not mapped
603 | Volt-Var Var4 | Voltage reactive V4 point,Correspondin g reactive power per-centage(Induct ive Qmax) | WR | 0-1000 |  | 0%~100.0%,US latest safety regulations | [11 empty] | not mapped
604 | Reserve |  |  |  |  | Reserve | [11 empty] | not mapped
605 | OPModEn ergize | Allowed inverter output power | R/W | 0/1 |  | 0: output power not allowed 1: allowable output power For US models | [11 empty] | not mapped
608 | OneKeySet BDCMode | One key to set battery mode function | R/W |  |  | 0: self-use 1: battery priority 2: Grid priority 255:Disable Currently used for US models |  | load_first_battery_minimum_soc | 1 | no |  |  |  | RW | 7 | SPA_3000_6000_TL_BL, SPH_3000_6000, SPH_3000_6000_V201, SPH_7000_10000, SPH_7000_10000_V201, SPH_TL3_3000_10000, SPH_TL3_3000_10000_V201 |  | spec does not say
609 | PowerOut putEnable | Zero Power Output Enable |  |  |  | 0:Zero Power Output 1:Unlimited output power (default is 1) | [11 empty] | not mapped
610 | DealDebug ParaFlag | Flag bit for clearing debug variables |  |  |  | Currently only bit0 and bit1 are used bit0 is used to manually clear the Debug data uploaded to the server bit1 is used to manually clear the fault codes that need to be powered off to clear | [11 empty] | not mapped
645 | BuzzerOn Off | Buzzer enable/disable | R/W | 0/1 |  | 0:Disable buzzer 1:Enable buzzer(default) | [11 empty] | not mapped
659 | BatSNSetti ngLock | Bat serial number setting lock | R/W | 0/1 |  | 0 | [11 empty] | not mapped
660 | ReloadCm d | M3 remote command |  |  |  | 0xA0: Initialize safety defaults 0xAA: Reboot M3 remotely | [11 empty] | not mapped
700 | bBMSType | Indicates the type of battery connected to the inverter |  |  |  | 0: ARO battery 1: LG version 3 battery 2: APX HV battery 3: LG version 4 battery | [11 empty] | not mapped
871 | GridPhase Sequence |  | R/W | 0-1 |  | 0:Positive order 1:Reverse order |  | grid_phase_sequence | 1 | no |  |  |  | RW | 2 | WIT_29900_50000TL3_XHU, WIT_4000_15000TL3 |  | spec does not say
874 | ParallelEna ble |  | R/W | 0-1 |  | 0:disable 1:enable |  | parallel_enable | 1 | no |  |  |  | RW | 2 | WIT_29900_50000TL3_XHU, WIT_4000_15000TL3 |  | spec does not say
875 | FW Build No. 5 | ATS Model letter version number （MB） |  |  | ASCII | ATS version number |  | ats_fw_build_5 | 1 | no |  |  |  | R | 2 | WIT_29900_50000TL3_XHU, WIT_4000_15000TL3 |  | spec does not say
876 | FW Build No. 4 | ATS Model letter versionnumber （AA） |  |  | ASCII | ATS version number |  | ats_fw_build_4 | 1 | no |  |  |  | R | 2 | WIT_29900_50000TL3_XHU, WIT_4000_15000TL3 |  | spec does not say
877 | FW Build No. 3 | ATS-DSP1 FW Build No |  |  | ASCII |  |  | ats_dsp1_fw_build | 1 | no |  |  |  | R | 2 | WIT_29900_50000TL3_XHU, WIT_4000_15000TL3 |  | spec does not say
878 | FW Build No. 2 | ATS-DSP2/M3 FW Build No |  |  | ASCII |  |  | ats_dsp2_fw_build | 1 | no |  |  |  | R | 2 | WIT_29900_50000TL3_XHU, WIT_4000_15000TL3 |  | spec does not say
879 | ProductSet Enable |  | R/W | 0-1 |  | 0:disable 1:enable |  | product_set_enable | 1 | no |  |  |  | RW | 2 | WIT_29900_50000TL3_XHU, WIT_4000_15000TL3 |  | spec does not say
897 | ReConnTi mGridRest ore | Wait time for the grid to be restored and reconnected | R/W | 0-65536 | 1s | 300s |  | grid_reconnect_wait_time | 1 | no |  |  |  | RW | 2 | WIT_29900_50000TL3_XHU, WIT_4000_15000TL3 |  | spec does not say
900 | STSEnable |  | R/W | 0-1 |  | 0:disable 1:enable |  | sts_enable | 1 | no |  |  |  | RW | 2 | WIT_29900_50000TL3_XHU, WIT_4000_15000TL3 |  | spec does not say
901 | OilEnable |  | R/W | 0-1 |  | 0:disable 1:enable |  | oil_engine_enable | 1 | no |  |  |  | RW | 2 | WIT_29900_50000TL3_XHU, WIT_4000_15000TL3 |  | spec does not say
902 | OnOffCha ngeMode | Toggle modes | R/W | 0-2 |  | 0:-H 1:-EP 2:-UP |  | onoff_change_mode | 1 | no |  |  |  | RW | 2 | WIT_29900_50000TL3_XHU, WIT_4000_15000TL3 |  | spec does not say
903 | PcsType |  | R/W | 0-1 |  | 0:Optical storage all-in-one machine 1:Energy storage machine |  | pcs_type | 1 | no |  |  |  | RW | 2 | WIT_29900_50000TL3_XHU, WIT_4000_15000TL3 |  | spec does not say
904 | uwBattTyp e |  | R/W | 0-1 |  | 0:Directly attach 1:DC-DC |  | battery_type | 1 | no |  |  |  | RW | 2 | WIT_29900_50000TL3_XHU, WIT_4000_15000TL3 |  | spec does not say
905 | uwACChar gePowerR ate | AC allow charge Power Rate | R/W | 0-100 |  |  |  | ac_charge_power_rate | 1 | no |  |  |  | RW | 2 | WIT_29900_50000TL3_XHU, WIT_4000_15000TL3 |  | spec does not say
906 | uwBattMa xChargeVo l | Battery Max charge voltage | R/W |  | X10 |  |  | battery_max_charge_voltage | 0.1 | no |  |  |  | RW | 2 | WIT_29900_50000TL3_XHU, WIT_4000_15000TL3 |  | spec does not say
907 | uwBattEO DVol | Battery End of Discharge voltage | R/W |  | X10 |  |  | battery_eod_voltage | 0.1 | no |  |  |  | RW | 2 | WIT_29900_50000TL3_XHU, WIT_4000_15000TL3 |  | spec does not say
908 | uwConnec tPhaseMo de | On Grid wireMode | R/W |  |  | 0:3p3w | 1:3p4w | ongrid_phase_mode | 1 | no |  |  |  | RW | 2 | WIT_29900_50000TL3_XHU, WIT_4000_15000TL3 |  | spec does not say
909 | uwDisCon nectPhase Mode | Off Grid wireMode | R/W |  |  | 0:3p3w | 1:3p4w | offgrid_phase_mode | 1 | no |  |  |  | RW | 2 | WIT_29900_50000TL3_XHU, WIT_4000_15000TL3 |  | spec does not say
910 | uwBatMax ChargeCur rent | Battery chargeCurrent | R/W |  | X10 |  |  | battery_max_charge_current | 0.1 | no |  |  |  | RW | 2 | WIT_29900_50000TL3_XHU, WIT_4000_15000TL3 |  | spec does not say
911 | uwBatMax DisCharge Current | Battery Max Discharge Current | R/W |  | X10 |  |  | battery_max_discharge_current | 0.1 | no |  |  |  | RW | 2 | WIT_29900_50000TL3_XHU, WIT_4000_15000TL3 |  | spec does not say
912 | uwOnOffC hangeMan ualMode | OnOffGrid Change Mode | R/W |  |  | 0:auto 1:manual |  | ongrid_offgrid_mode | 1 | no |  |  |  | RW | 2 | WIT_29900_50000TL3_XHU, WIT_4000_15000TL3 |  | spec does not say
913 | uwOnOffG ridSet | OnOffGrid Set | R/W |  |  | 0:on grid 1:off grid （use for manual mode） |  | ongrid_offgrid_set | 1 | no |  |  |  | RW | 2 | WIT_29900_50000TL3_XHU, WIT_4000_15000TL3 |  | spec does not say
914 | uwOffGrid SoftStartE nable | OffGrid volt Start Enable | R/W |  |  | 0:disable, 1:enable |  | offgrid_softstart_enable | 1 | no |  |  |  | RW | 2 | WIT_29900_50000TL3_XHU, WIT_4000_15000TL3 |  | spec does not say
915 | uwOffgrid SoftStartTi me | Off grid volt soft start time | R/W | 2~20 | X10 | Unit （s） |  | offgrid_softstart_time | 0.1 | no |  |  |  | RW | 2 | WIT_29900_50000TL3_XHU, WIT_4000_15000TL3 |  | spec does not say
917 | uwBatCap | Bat cap | R/W |  |  |  |  | battery_capacity | 1 | no |  |  |  | RW | 2 | WIT_29900_50000TL3_XHU, WIT_4000_15000TL3 |  | spec does not say
918 | uwPowerD ispatchEna ble | Vpp enable | R/W |  |  | 0:disable, 1:enable |  | vpp_enable | 1 | no |  |  |  | RW | 2 | WIT_29900_50000TL3_XHU, WIT_4000_15000TL3 |  | spec does not say
919 | uwPowerD ispatchActi vePowerSe t | Power Dispatch Active Power Set | R/W |  | X10 |  |  | vpp_active_power_set | 0.1 | no |  |  |  | RW | 2 | WIT_29900_50000TL3_XHU, WIT_4000_15000TL3 |  | spec does not say
936 | uwOffGrid Vol | Off grid volt | R/W |  | X10 | 0:220v 1:230v 2:240v 3:277v 4:127v |  | offgrid_voltage | 1 | no |  |  |  | RW | 2 | WIT_29900_50000TL3_XHU, WIT_4000_15000TL3 |  | spec does not say
937 | uwOffGrid Freq | Off grid frequency | R/W |  | X10 | 0:50HZ;1:60HZ |  | offgrid_frequency | 1 | no |  |  |  | RW | 2 | WIT_29900_50000TL3_XHU, WIT_4000_15000TL3 |  | spec does not say
938 | uwLoadPvI nverter | PCS Load Port has Invert or not | R/W |  |  | 0:No 1:Yes |  | load_pv_inverter | 1 | no |  |  |  | RW | 2 | WIT_29900_50000TL3_XHU, WIT_4000_15000TL3 |  | spec does not say
939 | uwDgStart Soc | The soc point Start oil engine on Off grid | R/W |  |  |  |  | dg_start_soc | 1 | no |  |  |  | RW | 2 | WIT_29900_50000TL3_XHU, WIT_4000_15000TL3 |  | spec does not say
940 | uwDgStop Soc | The soc point close oil engine on Off grid | R/W |  |  |  |  | dg_stop_soc | 1 | no |  |  |  | RW | 2 | WIT_29900_50000TL3_XHU, WIT_4000_15000TL3 |  | spec does not say
941 | uwLoadPvI nvStartFre q | The invert On load port Over frequency derating point | R/W |  | 0.0 1Hz | [12 empty] | not mapped
942 | uwLoadPvI nvFreqDer ateRate | The invert On load port Over frequency derating slope | R/W | [14 empty] | not mapped
943 | uwLoadPvI nvFreqDer ateMinPo wer | the invert On load port Over frequency derating Min power | R/W |  | 0.1 kw | [12 empty] | not mapped
944 | uwDeman dMangeDi sChargePo werLimit | Demand management AC port discharge limit power | R/W |  | 1k w |  |  | demand_discharge_limit | 1 | no |  |  |  | RW | 2 | WIT_29900_50000TL3_XHU, WIT_4000_15000TL3 |  | spec does not say
945 | uwDeman dMangeCh argePower Limit | Demand management AC port charge limit power | R/W |  | 1k w |  |  | demand_charge_limit | 1 | no |  |  |  | RW | 2 | WIT_29900_50000TL3_XHU, WIT_4000_15000TL3 |  | spec does not say
946 | uwDeman dMangeEn able | Demand management enable | R/W |  |  | 0:disable 1:enable |  | demand_manage_enable | 1 | no |  |  |  | RW | 2 | WIT_29900_50000TL3_XHU, WIT_4000_15000TL3 |  | spec does not say
947 | uwPowerU nblanceCtr lEnable | AC Power unbalance ctrl enable | R/W |  |  | 0:disable 1:enable |  | power_unbalance_ctrl_enable | 1 | no |  |  |  | RW | 2 | WIT_29900_50000TL3_XHU, WIT_4000_15000TL3 |  | spec does not say
948 | PcsParallel Num | Pcs parallel num | R/W |  |  |  |  | pcs_parallel_num | 1 | no |  |  |  | RW | 2 | WIT_29900_50000TL3_XHU, WIT_4000_15000TL3 |  | spec does not say
949 | uwACChar geEnable | AC charge enable | R/W |  |  | 0:disable 1:enable |  | ac_charge_enable | 1 | no |  |  |  | RW | 2 | WIT_29900_50000TL3_XHU, WIT_4000_15000TL3 |  | spec does not say
950 | uwOffGrid Enable | Off grid enable | R/W |  |  | 0:disable 1:enable |  | offgrid_enable | 1 | no |  |  |  | RW | 2 | WIT_29900_50000TL3_XHU, WIT_4000_15000TL3 |  | spec does not say
951 | uwBatChar geStopSoc | Battery charge stop SOC | R/W |  | 0~1 00 |  |  | battery_charge_stop_soc | 1 | no |  |  |  | RW | 2 | WIT_29900_50000TL3_XHU, WIT_4000_15000TL3 |  | spec does not say
952 | uwBatDisC hargeStop Soc | Battery discharge stop SOC | R/W |  | 0~1 00 |  |  | battery_discharge_stop_soc | 1 | no |  |  |  | RW | 2 | WIT_29900_50000TL3_XHU, WIT_4000_15000TL3 |  | spec does not say
953 | uwSingleP haseAntiB ackflowEn able | Single phase AntiBackflow | R/W |  |  | 0:disable 1:enable |  | single_phase_antibackflow | 1 | no |  |  |  | RW | 2 | WIT_29900_50000TL3_XHU, WIT_4000_15000TL3 |  | spec does not say
954 | Time 1 Enable |  | R/W |  |  | bit13~14, 0:load first; 1:battery first; 2:grid first; bit15, 0:disable; 1:enable; |  | time1_enable | 1 | no |  |  |  | RW | 2 | WIT_29900_50000TL3_XHU, WIT_4000_15000TL3 |  | spec does not say
955 | Time 1 start time | Start Time | R/W |  |  | bit0~7: minutes; bit8~12:hours; |  | time1_start | 1 | no |  |  |  | RW | 2 | WIT_29900_50000TL3_XHU, WIT_4000_15000TL3 |  | spec does not say
956 | Time 1 end time | End Time | R/W |  |  | bit0~7: minutes; bit8~12: hours; |  | time1_end | 1 | no |  |  |  | RW | 2 | WIT_29900_50000TL3_XHU, WIT_4000_15000TL3 |  | spec does not say
957 | Time 2 Enable |  | R/W |  |  | bit13~14, 0: load first; 1: battery first; 2: grid first; bit15, 0:disable; 1:enable; |  | time2_enable | 1 | no |  |  |  | RW | 2 | WIT_29900_50000TL3_XHU, WIT_4000_15000TL3 |  | spec does not say
958 | Time 2 start time | Start Time | R/W |  |  | bit0~7: minutes; bit8~12: hours; |  | time2_start | 1 | no |  |  |  | RW | 2 | WIT_29900_50000TL3_XHU, WIT_4000_15000TL3 |  | spec does not say
959 | Time 2 end time | End Time | R/W |  |  | bit0~7: minutes; bit8~12: hours; |  | time2_end | 1 | no |  |  |  | RW | 2 | WIT_29900_50000TL3_XHU, WIT_4000_15000TL3 |  | spec does not say
960 | Time 3 Enable |  | R/W |  |  | bit13~14, 0: load first; 1: battery first; 2: grid first; bit15, 0:disable; 1:enable; |  | time3_enable | 1 | no |  |  |  | RW | 2 | WIT_29900_50000TL3_XHU, WIT_4000_15000TL3 |  | spec does not say
961 | Time 3 start time | Start Time | R/W |  |  | bit0~7: minutes; bit8~12: hours; |  | time3_start | 1 | no |  |  |  | RW | 2 | WIT_29900_50000TL3_XHU, WIT_4000_15000TL3 |  | spec does not say
962 | Time 3 end time | End Time | R/W |  |  | bit0~7: minute; bit8~12: hour; |  | time3_end | 1 | no |  |  |  | RW | 2 | WIT_29900_50000TL3_XHU, WIT_4000_15000TL3 |  | spec does not say
963 | Time 4 Enable |  | R/W |  |  | bit13~14, 0: load first; 1: battery first; 2: grid first; bit15, 0:disable; 1:enable; |  | time4_enable | 1 | no |  |  |  | RW | 2 | WIT_29900_50000TL3_XHU, WIT_4000_15000TL3 |  | spec does not say
964 | Time 4 start time | Start Time | R/W |  |  | bit0~7: minutes; bit8~12: hours; |  | time4_start | 1 | no |  |  |  | RW | 2 | WIT_29900_50000TL3_XHU, WIT_4000_15000TL3 |  | spec does not say
965 | Time 4 end time | End Time | R/W |  |  | bit0~7: minute; bit8~12: hour; |  | time4_end | 1 | no |  |  |  | RW | 2 | WIT_29900_50000TL3_XHU, WIT_4000_15000TL3 |  | spec does not say
966 | Time 5 Enable |  | R/W |  |  | bit13~14, 0: load first; 1: battery first; 2: grid first; bit15, 0:disable; 1:enable; |  | time5_enable | 1 | no |  |  |  | RW | 2 | WIT_29900_50000TL3_XHU, WIT_4000_15000TL3 |  | spec does not say
967 | Time 5 start time | Start Time | R/W |  |  | bit0~7: minutes; bit8~12: hours; |  | time5_start | 1 | no |  |  |  | RW | 2 | WIT_29900_50000TL3_XHU, WIT_4000_15000TL3 |  | spec does not say
968 | Time 5 end time | End Time | R/W |  |  | bit0~7: minutes; bit8~12: hours; |  | time5_end | 1 | no |  |  |  | RW | 2 | WIT_29900_50000TL3_XHU, WIT_4000_15000TL3 |  | spec does not say
969 | Time 6 Enable |  | R/W |  |  | bit13~14, 0: load first; 1: battery first; 2: grid first; bit15, 0:disable; 1:enable; |  | time6_enable | 1 | no |  |  |  | RW | 2 | WIT_29900_50000TL3_XHU, WIT_4000_15000TL3 |  | spec does not say
970 | Time 6 start time | Start Time | R/W |  |  | bit0~7: minutes; bit8~12: hours; |  | time6_start | 1 | no |  |  |  | RW | 2 | WIT_29900_50000TL3_XHU, WIT_4000_15000TL3 |  | spec does not say
971 | Time 6 end time | End Time | R/W |  |  | bit0~7: minutes; bit8~12: hours; |  | time6_end | 1 | no |  |  |  | RW | 2 | WIT_29900_50000TL3_XHU, WIT_4000_15000TL3 |  | spec does not say
972 | BMS Enable |  | R/W |  |  | 0:disable 1:enable |  | bms_enable | 1 | no |  |  |  | RW | 2 | WIT_29900_50000TL3_XHU, WIT_4000_15000TL3 |  | spec does not say
973 | parallel Enable | uwParallelEnable | R/W |  |  | 0:disable 1:enable |  | parallel_enable | 1 | no |  |  |  | RW | 2 | WIT_29900_50000TL3_XHU, WIT_4000_15000TL3 |  | spec does not say
974 | BatCharge PowerLimi t | Battle Charge Power Limit | R/W |  | X10 | Unit （kw） |  | battery_charge_power_limit | 0.1 | no |  |  |  | RW | 2 | WIT_29900_50000TL3_XHU, WIT_4000_15000TL3 |  | spec does not say
975 | BatDisChar gePowerLi mit | Battle DisCharge Power Limit | R/W |  | X10 | Unit （kw） |  | battery_discharge_power_limit | 0.1 | no |  |  |  | RW | 2 | WIT_29900_50000TL3_XHU, WIT_4000_15000TL3 |  | spec does not say
976 | ATS SpecPowe r | ATS SpecPower | R/W |  | 0.0 1 | Unit w |  | ats_spec_power | 0.01 | no |  |  |  | RW | 2 | WIT_29900_50000TL3_XHU, WIT_4000_15000TL3 |  | spec does not say
987 | ESPConstN CEnable | Emergency stop and normal closure are enabled, which distinguishes between the American version and the European version | R/W | 0-1 |  | 0:Valid low 1:Valid high |  | esp_const_nc_enable | 1 | no |  |  |  | RW | 2 | WIT_29900_50000TL3_XHU, WIT_4000_15000TL3 |  | spec does not say
988 | MachineTy pe |  | R/W | 0-1 |  | 0:WIT 1:WIS |  | machine_type | 1 | no |  |  |  | RW | 2 | WIT_29900_50000TL3_XHU, WIT_4000_15000TL3 |  | spec does not say
989 | ForcePowe rSlowChan ge | Power is forcibly slowly enabled | R/W | 0-1 |  | 0:DISABLE 1:ENABLE |  | force_power_slow_change | 1 | no |  |  |  | RW | 2 | WIT_29900_50000TL3_XHU, WIT_4000_15000TL3 |  | spec does not say
990 | ForceChrD ischrPowe r[TIME1] | Time period 1 power setting, only WIS models are allowed to set | R/W | 0-100 |  |  |  | force_power_time1 | 1 | no |  |  |  | RW | 2 | WIT_29900_50000TL3_XHU, WIT_4000_15000TL3 |  | spec does not say
991 | ForceChrD ischrPowe r[TIME2] | Time period 2 power setting, only WIS models are allowed to set | R/W | 0-100 |  |  |  | force_power_time2 | 1 | no |  |  |  | RW | 2 | WIT_29900_50000TL3_XHU, WIT_4000_15000TL3 |  | spec does not say
992 | ForceChrD ischrPowe r[TIME3] | Time period 3 power setting, only WIS models are allowed to set | R/W | 0-100 |  |  |  | force_power_time3 | 1 | no |  |  |  | RW | 2 | WIT_29900_50000TL3_XHU, WIT_4000_15000TL3 |  | spec does not say
993 | ForceChrD ischrPowe r[TIME4] | Time period 4 power setting, only WIS models are allowed to set | R/W | 0-100 |  |  |  | force_power_time4 | 1 | no |  |  |  | RW | 2 | WIT_29900_50000TL3_XHU, WIT_4000_15000TL3 |  | spec does not say
994 | ForceChrD ischrPowe r[TIME5] | Time period 5 power setting, only WIS models are allowed to set | R/W | 0-100 |  |  |  | force_power_time5 | 1 | no |  |  |  | RW | 2 | WIT_29900_50000TL3_XHU, WIT_4000_15000TL3 |  | spec does not say
995 | ForceChrD ischrPowe r[TIME6] | Time period 6 power setting, only WIS models are allowed to set | R/W | 0-100 |  |  |  | force_power_time6 | 1 | no |  |  |  | RW | 2 | WIT_29900_50000TL3_XHU, WIT_4000_15000TL3 |  | spec does not say
996 | BakSoc |  | R/W | 0-100 |  | 50 |  | backup_soc | 1 | no |  |  |  | RW | 2 | WIT_29900_50000TL3_XHU, WIT_4000_15000TL3 |  | spec does not say
997 | BakSocEna ble | The standby SOC is enabled under the demand management function | R/W | 0-1 |  | 0:DISABLE 1:ENABLE |  | backup_soc_enable | 1 | no |  |  |  | RW | 2 | WIT_29900_50000TL3_XHU, WIT_4000_15000TL3 |  | spec does not say
998 | OffGridDis ChgStopSo c Variable Name | Description | R/W | 0-100 |  | 10 | Note | offgrid_discharge_stop_soc | 1 | no |  |  |  | RW | 2 | WIT_29900_50000TL3_XHU, WIT_4000_15000TL3 |  | spec does not say
1000 | Float charge current limit | When charge current battery need is lower than this value, enter into float charge | W |  | 0.1A | 600 | CC current | [10 empty] | not mapped
1001 | PF CMD memory state | Set the following 19-22 CMD will be memory ornot(1/0), if not, these settings are the initial value. | W | 0~1 |  | 0 | Means these settings will be acting or not when next power on(02 repeat) | [10 empty] | not mapped
1002 | VbatStartF orDischarg e | LV Vbat | R/W |  | 0.1V |  | Lead-acid battery LV voltage | [10 empty] | not mapped
1003 | VbatlowW arnClr | Load Percent(only lead-Acid): 45.5V:<20%, 48.0V:20%~50% 49.0V:>50 | W |  | 0.1V |  | Clear battery low voltage error voltage point | [10 empty] | not mapped
1004 | Vbatstopfo rdischarge | Should stop dischar-ge when lower than this voltage (only lead-Acid): 46.0V:<20% 44.8V:20%~50% 44.2V:>50% | W |  | 0.01V | [12 empty] | not mapped
1005 | Vbat stop for charge | Should stop charge when higher than this voltage | W |  | 0.01V | 5800 | [11 empty] | not mapped
1006 | Vbatstartf ordischarg e | Should not discharge when lower than this voltage | W |  | 0.01V | 4800 | [11 empty] | not mapped
1007 | Vbat constant charge | Can charge when lower than this voltage | W |  | 0.01V | 5800 | CV voltage（acid） | [10 empty] | not mapped
1008 | EESysInfo. SysSetEn | Bit0:Resved; Bit1:Resved; Bit2:Resved; Bit3:Resved; Bit4:Resved; Bit5:bDischargeEn; Bit6:ForceDischrEn ; Bit7:ChargeEn; Bit8:bForceChrEn; Bit9:bBackUpEn; Bit10:bInvLimitLoa dE; Bit11:bSpLimitLoad En; Bit12:bACChargeEn ; Bit13:bPVLoadLimi tEn; Bit14,15:UnUsed; | W |  |  |  | System Enable | system_enable | 1 | no |  |  |  | RW | 4 | SPA_3000_6000_TL_BL, SPH_8000_10000_HU, SPH_TL3_3000_10000, SPH_TL3_3000_10000_V201 |  | spec does not say
1009 | Battemp lower limit d | Battery temperature lower limit for discharge | W | 0-200, 1000-1400 | 0.1℃ | 1170 | 0-200:0-20℃, 1000-1400:-40-0℃ | [10 empty] | not mapped
1010 | Battemp upper limit d | Battery temperature upper limit for discharge | W | 200-1000 | 0.1℃ | 420 | [11 empty] | not mapped
1011 | Battemp lower limit c | Battery temperature lower limit for charge | W | 0-200:0-20 ℃ 1000-1400 :-40-0℃ | 0.1℃ | 30 | Lower temperature limit | [9 empty] | yes | not mapped
1012 | Battemp upper limit c | Battery temperature upper limit for charge | W | 200-1000 | 0.1℃ | 370 | Upper temperature limit | [10 empty] | not mapped
1013 | uwUnderF reDischarg eDelyTime | Under Fre Delay Time |  | 0-20s | 50ms |  | Under Fre Delay Time | [10 empty] | not mapped
1014 | BatMdlSer ialNum | Battery serial number | W | 00:00 |  |  | SPH4-11K used | [10 empty] | not mapped
1015 | BatMdlPar allNum | Battery parallel section | W | 00:00 |  |  | SPH4-11K used | [10 empty] | not mapped
1016 | DRMS_EN | [5 empty] | 0:disable 1:enable | [10 empty] | not mapped
1017 | Bat First Start Time 4 | High eight:hours Low eight: minutes |  | 0-23 0-59 |  |  |  | batt_first_time_period_4_start | 1 | no |  |  |  | RW | 7 | SPA_3000_6000_TL_BL, SPH_3000_6000, SPH_3000_6000_V201, SPH_7000_10000, SPH_7000_10000_V201, SPH_TL3_3000_10000, SPH_TL3_3000_10000_V201 |  | spec does not say
1018 | Bat First Stop Time 4 | High eight:hours Low eight: minutes |  | 0-23 0-59 |  |  |  | batt_first_time_period_4_end | 1 | no |  |  |  | RW | 7 | SPA_3000_6000_TL_BL, SPH_3000_6000, SPH_3000_6000_V201, SPH_7000_10000, SPH_7000_10000_V201, SPH_TL3_3000_10000, SPH_TL3_3000_10000_V201 |  | spec does not say
1019 | BatFirst on/off Switch 4 | Enable:1 Disable:0 |  | 0 or 1 |  |  | Battery priority enable 1 | batt_first_time_period_4_enable | 1 | no |  |  |  | RW | 7 | SPA_3000_6000_TL_BL, SPH_3000_6000, SPH_3000_6000_V201, SPH_7000_10000, SPH_7000_10000_V201, SPH_TL3_3000_10000, SPH_TL3_3000_10000_V201 |  | spec does not say
1020 | Bat First Start Time 5 | High eight:hours Low eight: minutes |  | 0-23 0-59 |  |  |  | batt_first_time_period_5_start | 1 | no |  |  |  | RW | 7 | SPA_3000_6000_TL_BL, SPH_3000_6000, SPH_3000_6000_V201, SPH_7000_10000, SPH_7000_10000_V201, SPH_TL3_3000_10000, SPH_TL3_3000_10000_V201 |  | spec does not say
1021 | Bat First Stop Time 5 | High eight:hours Low eight: minutes |  | 0-23 0-59 |  |  |  | batt_first_time_period_5_end | 1 | no |  |  |  | RW | 7 | SPA_3000_6000_TL_BL, SPH_3000_6000, SPH_3000_6000_V201, SPH_7000_10000, SPH_7000_10000_V201, SPH_TL3_3000_10000, SPH_TL3_3000_10000_V201 |  | spec does not say
1022 | BatFirst on/off Switch 5 | Enable:1 Disable:0 |  | 0 or 1 |  |  | Battery priority enable 1 | batt_first_time_period_5_enable | 1 | no |  |  |  | RW | 7 | SPA_3000_6000_TL_BL, SPH_3000_6000, SPH_3000_6000_V201, SPH_7000_10000, SPH_7000_10000_V201, SPH_TL3_3000_10000, SPH_TL3_3000_10000_V201 |  | spec does not say
1023 | Bat First Start Time 6 | High eight:hours Low eight: minutes |  | 0-23 0-59 |  |  |  | batt_first_time_period_6_start | 1 | no |  |  |  | RW | 7 | SPA_3000_6000_TL_BL, SPH_3000_6000, SPH_3000_6000_V201, SPH_7000_10000, SPH_7000_10000_V201, SPH_TL3_3000_10000, SPH_TL3_3000_10000_V201 |  | spec does not say
1024 | Bat First Stop Time 6 | High eight:hours Low eight: minutes |  | 0-23 0-59 |  |  |  | batt_first_time_period_6_end | 1 | no |  |  |  | RW | 7 | SPA_3000_6000_TL_BL, SPH_3000_6000, SPH_3000_6000_V201, SPH_7000_10000, SPH_7000_10000_V201, SPH_TL3_3000_10000, SPH_TL3_3000_10000_V201 |  | spec does not say
1025 | BatFirst on/off Switch 6 | Enable:1 Disable:0 |  | 0 or 1 |  |  | Battery priority enable 1 | batt_first_time_period_6_enable | 1 | no |  |  |  | RW | 7 | SPA_3000_6000_TL_BL, SPH_3000_6000, SPH_3000_6000_V201, SPH_7000_10000, SPH_7000_10000_V201, SPH_TL3_3000_10000, SPH_TL3_3000_10000_V201 |  | spec does not say
1026 | Grid First Start Time 4 | High eight:hours Low eight: minutes |  | 0-23 0-59 |  |  |  | grid_first_time_period_4_start | 1 | no |  |  |  | RW | 7 | SPA_3000_6000_TL_BL, SPH_3000_6000, SPH_3000_6000_V201, SPH_7000_10000, SPH_7000_10000_V201, SPH_TL3_3000_10000, SPH_TL3_3000_10000_V201 |  | spec does not say
1027 | Grid First Stop Time 4 | High eight:hours Low eight: minutes |  | 0-23 0-59 |  |  |  | grid_first_time_period_4_end | 1 | no |  |  |  | RW | 7 | SPA_3000_6000_TL_BL, SPH_3000_6000, SPH_3000_6000_V201, SPH_7000_10000, SPH_7000_10000_V201, SPH_TL3_3000_10000, SPH_TL3_3000_10000_V201 |  | spec does not say
1028 | Grid First Stop Switch 4 | Enable:1 Disable:0 |  | 0 or 1 |  |  | Grid priority enable | grid_first_time_period_4_enable | 1 | no |  |  |  | RW | 7 | SPA_3000_6000_TL_BL, SPH_3000_6000, SPH_3000_6000_V201, SPH_7000_10000, SPH_7000_10000_V201, SPH_TL3_3000_10000, SPH_TL3_3000_10000_V201 |  | spec does not say
1029 | Grid First Start Time 5 | High eight:hours Low eight: minutes |  | 0-23 0-59 |  |  |  | grid_first_time_period_5_start | 1 | no |  |  |  | RW | 7 | SPA_3000_6000_TL_BL, SPH_3000_6000, SPH_3000_6000_V201, SPH_7000_10000, SPH_7000_10000_V201, SPH_TL3_3000_10000, SPH_TL3_3000_10000_V201 |  | spec does not say
1030 | Grid First Stop Time 5 | High eight:hours Low eight: minutes |  | 0-23 0-59 |  |  |  | grid_first_time_period_5_end | 1 | no |  |  |  | RW | 7 | SPA_3000_6000_TL_BL, SPH_3000_6000, SPH_3000_6000_V201, SPH_7000_10000, SPH_7000_10000_V201, SPH_TL3_3000_10000, SPH_TL3_3000_10000_V201 |  | spec does not say
1031 | Grid First Stop Switch 5 | Enable:1 Disable:0 |  | 0 or 1 |  |  | Grid priority enable | grid_first_time_period_5_enable | 1 | no |  |  |  | RW | 7 | SPA_3000_6000_TL_BL, SPH_3000_6000, SPH_3000_6000_V201, SPH_7000_10000, SPH_7000_10000_V201, SPH_TL3_3000_10000, SPH_TL3_3000_10000_V201 |  | spec does not say
1032 | Grid First Start Time 6 | High eight:hours Low eight: minutes |  | 0-23 0-59 |  |  |  | grid_first_time_period_6_start | 1 | no |  |  |  | RW | 7 | SPA_3000_6000_TL_BL, SPH_3000_6000, SPH_3000_6000_V201, SPH_7000_10000, SPH_7000_10000_V201, SPH_TL3_3000_10000, SPH_TL3_3000_10000_V201 |  | spec does not say
1033 | Grid First Stop Time 6 | High eight:hours Low eight: minutes |  | 0-23 0-59 |  |  |  | grid_first_time_period_6_end | 1 | no |  |  |  | RW | 7 | SPA_3000_6000_TL_BL, SPH_3000_6000, SPH_3000_6000_V201, SPH_7000_10000, SPH_7000_10000_V201, SPH_TL3_3000_10000, SPH_TL3_3000_10000_V201 |  | spec does not say
1034 | Grid First Stop Switch 6 | Enable:1 Disable:0 |  | 0 or 1 |  |  | Grid priority enable | grid_first_time_period_6_enable | 1 | no |  |  |  | RW | 7 | SPA_3000_6000_TL_BL, SPH_3000_6000, SPH_3000_6000_V201, SPH_7000_10000, SPH_7000_10000_V201, SPH_TL3_3000_10000, SPH_TL3_3000_10000_V201 |  | spec does not say
1035 | Bat First Start Time 4 | High eight:hours Low eight: minutes |  | 0-23 0-59 | [13 empty] | not mapped
1036 | [6 empty] | Reserve | [10 empty] | not mapped
1037 | bCTMode | Use the CTMode to Choose RFCT \ Cable CT\METER | W | 0-2 |  | 0 | 2:METER 1:WirelessCT 0:WiredCT | [10 empty] | not mapped
1038 | CTAdjust | CTAdjust enable | W | 0/1 |  | 0 | 0:disable,1:enable | [10 empty] | not mapped
1044 | Priority | ForceChrEn/ForceD ischrEn Load first/bat first /grid first | R | 0-2 |  |  | bForceChrEn/disbForceDis chrEn/dis 0.Load(default)/1.Battery/ 2.Grid | priority_mode | 1 | no |  |  |  | RO | 7 | SPA_3000_6000_TL_BL, SPH_3000_6000, SPH_3000_6000_V201, SPH_7000_10000, SPH_7000_10000_V201, SPH_TL3_3000_10000, SPH_TL3_3000_10000_V201 |  | spec does not say
1045 | Reserve | [16 empty] | not mapped
1046 | Reserve | [5 empty] | Reserve | [10 empty] | not mapped
1047 | AgingTestS tep Cmd | Command for aging test |  | 0-2 |  |  | Cmd for aging test 0: default,1: charge,2: discharge | [10 empty] | not mapped
1048 | BatteryTyp e | Battery type choose of buck-boost input |  | 0-2 |  | 0 | Battery type 0:Lithium,1:Lead-acid,2:ot her | [10 empty] | not mapped
1049 | Reserve | [5 empty] | Reserve | [10 empty] | not mapped
1060 | BuckUpsF unEn | Ups function enable or disable |  | 0/1 |  |  | 0:disable,1:enable | [10 empty] | not mapped
1061 | BuckUPSV oltSet | UPS output voltage |  | 0-2 |  |  | 230V | [10 empty] | not mapped
1062 | UPSFreqSe t | UPS output frequency |  | 0/1 |  |  | 50Hz | [10 empty] | not mapped
1070 | GridFirstDi schargePo werRate | Discharge Power Rate when Grid First |  | W |  | 0.01 | Discharge Power Rate when Grid First | discharge_power_rate | 1 | no |  |  |  | RW | 7 | SPA_3000_6000_TL_BL, SPH_3000_6000, SPH_3000_6000_V201, SPH_7000_10000, SPH_7000_10000_V201, SPH_TL3_3000_10000, SPH_TL3_3000_10000_V201 |  | spec does not say
1071 | GridFirstSt opSOC | Stop Discharge SOC when Grid First |  | W |  | 0.01 | Stop Discharge soc when Grid First | discharge_stopped_soc | 1 | no |  |  |  | RW | 7 | SPA_3000_6000_TL_BL, SPH_3000_6000, SPH_3000_6000_V201, SPH_7000_10000, SPH_7000_10000_V201, SPH_TL3_3000_10000, SPH_TL3_3000_10000_V201 |  | spec does not say
1080 | Grid First Start Time 1 | High eight bit:hour Low eight bit:minute |  | 0-23 0-59 |  |  |  | grid_first_time_period_7_start | 1 | no |  |  |  | RW | 7 | SPA_3000_6000_TL_BL, SPH_3000_6000, SPH_3000_6000_V201, SPH_7000_10000, SPH_7000_10000_V201, SPH_TL3_3000_10000, SPH_TL3_3000_10000_V201 |  | spec does not say
1081 | Grid First Stop Time 1 | High eight bit:hour Low eight bit:minute |  | 0-23 0-59 |  |  |  | grid_first_time_period_7_end | 1 | no |  |  |  | RW | 7 | SPA_3000_6000_TL_BL, SPH_3000_6000, SPH_3000_6000_V201, SPH_7000_10000, SPH_7000_10000_V201, SPH_TL3_3000_10000, SPH_TL3_3000_10000_V201 |  | spec does not say
1082 | Grid First Stop Switch 1 | Enable :1 Disable:0 |  | 0 or 1 |  |  | Grid First enable | grid_first_time_period_7_enable | 1 | no |  |  |  | RW | 7 | SPA_3000_6000_TL_BL, SPH_3000_6000, SPH_3000_6000_V201, SPH_7000_10000, SPH_7000_10000_V201, SPH_TL3_3000_10000, SPH_TL3_3000_10000_V201 |  | spec does not say
1083 | Grid First Start Time 2 | High eight bit:hour Low eight bit:minute |  | 0-23 0-59 |  |  |  | grid_first_time_period_8_start | 1 | no |  |  |  | RW | 7 | SPA_3000_6000_TL_BL, SPH_3000_6000, SPH_3000_6000_V201, SPH_7000_10000, SPH_7000_10000_V201, SPH_TL3_3000_10000, SPH_TL3_3000_10000_V201 |  | spec does not say
1084 | Grid First Stop Time 2 | High eight bit:hour Low eight bit:minute |  | 0-23 0-59 |  |  |  | grid_first_time_period_8_end | 1 | no |  |  |  | RW | 7 | SPA_3000_6000_TL_BL, SPH_3000_6000, SPH_3000_6000_V201, SPH_7000_10000, SPH_7000_10000_V201, SPH_TL3_3000_10000, SPH_TL3_3000_10000_V201 |  | spec does not say
1085 | Grid First Stop Switch 2 | ForceDischarge.bSwitch&LC D_SET_FORCE_TRUE_2)==L CD_SET_FORCE_TRUE_2 |  | 0 or 1 |  |  | Grid First enable | grid_first_time_period_8_enable | 1 | no |  |  |  | RW | 7 | SPA_3000_6000_TL_BL, SPH_3000_6000, SPH_3000_6000_V201, SPH_7000_10000, SPH_7000_10000_V201, SPH_TL3_3000_10000, SPH_TL3_3000_10000_V201 |  | spec does not say
1086 | Grid First Start Time 3 | High eight bit:hour Low eight bit:minute |  | 0-23 0-59 |  |  |  | grid_first_time_period_9_start | 1 | no |  |  |  | RW | 7 | SPA_3000_6000_TL_BL, SPH_3000_6000, SPH_3000_6000_V201, SPH_7000_10000, SPH_7000_10000_V201, SPH_TL3_3000_10000, SPH_TL3_3000_10000_V201 |  | spec does not say
1087 | Grid First Stop Time 3 | High eight bit:hour Low eight bit:minute |  | 0-23 0-59 |  |  |  | grid_first_time_period_9_end | 1 | no |  |  |  | RW | 7 | SPA_3000_6000_TL_BL, SPH_3000_6000, SPH_3000_6000_V201, SPH_7000_10000, SPH_7000_10000_V201, SPH_TL3_3000_10000, SPH_TL3_3000_10000_V201 |  | spec does not say
1088 | Grid First Stop Switch 3 | Enable :1 Disable:0 |  | 0 or 1 |  |  | Grid First enable | grid_first_time_period_9_enable | 1 | no |  |  |  | RW | 7 | SPA_3000_6000_TL_BL, SPH_3000_6000, SPH_3000_6000_V201, SPH_7000_10000, SPH_7000_10000_V201, SPH_TL3_3000_10000, SPH_TL3_3000_10000_V201 |  | spec does not say
1089 | [6 empty] | reserve | [10 empty] | not mapped
1090 | BatFirstPo werRate | Charge Power Rate when Bat First |  | W |  | 0.01 | Charge Power Rate when Bat First | charge_power_rate | 1 | no |  |  |  | RW | 7 | SPA_3000_6000_TL_BL, SPH_3000_6000, SPH_3000_6000_V201, SPH_7000_10000, SPH_7000_10000_V201, SPH_TL3_3000_10000, SPH_TL3_3000_10000_V201 |  | spec does not say
1091 | wBatFirst stop SOC | Stop Charge soc when Bat First |  | W |  | 0.01 | Stop Charge soc when Bat First | charge_stopped_soc | 1 | no |  |  |  | RW | 7 | SPA_3000_6000_TL_BL, SPH_3000_6000, SPH_3000_6000_V201, SPH_7000_10000, SPH_7000_10000_V201, SPH_TL3_3000_10000, SPH_TL3_3000_10000_V201 |  | spec does not say
1092 | AC charge Switch | When Bat First Enable:1 Disable:0 |  | Enable:1 Disable: 0 |  |  | AC Charge Enable | ac_charge_enable | 1 | no |  |  |  | RW | 7 | SPA_3000_6000_TL_BL, SPH_3000_6000, SPH_3000_6000_V201, SPH_7000_10000, SPH_7000_10000_V201, SPH_TL3_3000_10000, SPH_TL3_3000_10000_V201 |  | spec does not say
1100 | Bat First Start Time 1 | High eight bit:hour Low eight bit:minute |  | 0-23 0-59 |  |  |  | time_period_1_start | 1 | no |  |  |  | RW | 7 | SPA_3000_6000_TL_BL, SPH_3000_6000, SPH_3000_6000_V201, SPH_7000_10000, SPH_7000_10000_V201, SPH_TL3_3000_10000, SPH_TL3_3000_10000_V201 |  | spec does not say
1101 | Bat First Stop Time 1 | High eight bit:hour Low eight bit:minute |  | 0-23 0-59 |  |  |  | time_period_1_end | 1 | no |  |  |  | RW | 7 | SPA_3000_6000_TL_BL, SPH_3000_6000, SPH_3000_6000_V201, SPH_7000_10000, SPH_7000_10000_V201, SPH_TL3_3000_10000, SPH_TL3_3000_10000_V201 |  | spec does not say
1102 | BatFirst on/off Switch 1 | Enable :1 Disable:0 |  | 0 or 1 |  |  | Bat First Enable1 | time_period_1_enable | 1 | no |  |  |  | RW | 7 | SPA_3000_6000_TL_BL, SPH_3000_6000, SPH_3000_6000_V201, SPH_7000_10000, SPH_7000_10000_V201, SPH_TL3_3000_10000, SPH_TL3_3000_10000_V201 |  | spec does not say
1103 | Bat First Start Time 2 | High eight bit:hour Low eight bit:minute |  | 0-23 0-59 |  |  |  | time_period_2_start | 1 | no |  |  |  | RW | 7 | SPA_3000_6000_TL_BL, SPH_3000_6000, SPH_3000_6000_V201, SPH_7000_10000, SPH_7000_10000_V201, SPH_TL3_3000_10000, SPH_TL3_3000_10000_V201 |  | spec does not say
1104 | Bat First Stop Time 2 | High eight bit:hour Low eight bit:minute |  | 0-23 0-59 |  |  |  | time_period_2_end | 1 | no |  |  |  | RW | 7 | SPA_3000_6000_TL_BL, SPH_3000_6000, SPH_3000_6000_V201, SPH_7000_10000, SPH_7000_10000_V201, SPH_TL3_3000_10000, SPH_TL3_3000_10000_V201 |  | spec does not say
1105 | BatFirston /off Switch 2 | Enable :1 Disable:0 |  | 0 or 1 |  |  | Bat First Enable2 | time_period_2_enable | 1 | no |  |  |  | RW | 7 | SPA_3000_6000_TL_BL, SPH_3000_6000, SPH_3000_6000_V201, SPH_7000_10000, SPH_7000_10000_V201, SPH_TL3_3000_10000, SPH_TL3_3000_10000_V201 |  | spec does not say
1106 | Bat First Start Time 3 | High eight bit:hour Low eight bit:minute |  | 0-23 0-59 |  |  |  | time_period_3_start | 1 | no |  |  |  | RW | 7 | SPA_3000_6000_TL_BL, SPH_3000_6000, SPH_3000_6000_V201, SPH_7000_10000, SPH_7000_10000_V201, SPH_TL3_3000_10000, SPH_TL3_3000_10000_V201 |  | spec does not say
1107 | Bat First Stop Time 3 | High eight bit:hour Low eight bit:minute |  | 0-23 0-59 |  |  |  | time_period_3_end | 1 | no |  |  |  | RW | 7 | SPA_3000_6000_TL_BL, SPH_3000_6000, SPH_3000_6000_V201, SPH_7000_10000, SPH_7000_10000_V201, SPH_TL3_3000_10000, SPH_TL3_3000_10000_V201 |  | spec does not say
1108 | BatFirston /off Switch 3 | Enable :1 Disable:0 |  | 0 or 1 |  |  | Bat First Enable3 | time_period_3_enable | 1 | no |  |  |  | RW | 7 | SPA_3000_6000_TL_BL, SPH_3000_6000, SPH_3000_6000_V201, SPH_7000_10000, SPH_7000_10000_V201, SPH_TL3_3000_10000, SPH_TL3_3000_10000_V201 |  | spec does not say
1109 | [6 empty] | Reserve | [10 empty] | not mapped
1110 | Load First Start Time 1 | High eight bit:hour Low eight bit:minute |  | 0-23 0-59 |  |  | SPA/ reserve | [10 empty] | not mapped
1111 | Load First Stop Time 1 | High eight bit:hour Low eight bit:minute |  | 0-23 0-59 |  |  | SPA/ reserve | [10 empty] | not mapped
1112 | Load First Switch 1 | Enable :1 Disable:0 |  | 0 or 1 |  |  | SPA/ reserve Load First Enable | [10 empty] | not mapped
1113 | Load First Start Time2 | High eight bit:hour Low eight bit:minute |  | 0-23 0-59 |  |  | SPA/ reserve | [10 empty] | not mapped
1114 | Load First Stop Time 2 | High eight bit:hour Low eight bit:minute |  | 0-23 0-59 |  |  | SPA/ reserve | [10 empty] | not mapped
1115 | Load First Switch 2 | Enable :1 Disable:0 |  | 0 or 1 |  |  | SPA/ reserve Load First Enable | [10 empty] | not mapped
1116 | Load First Start Time 3 | High eight bit:hour Low eight bit:minute |  | 0-23 0-59 |  |  | SPA/ reserve | [10 empty] | not mapped
1117 | Load First Stop Time 3 | High eight bit:hour Low eight bit:minute |  | 0-23 0-59 |  |  | SPA/ reserve | [10 empty] | not mapped
1118 | Load First Switch 3 | Enable :1 Disable:0 |  | 0 or 1 |  |  | SPA/ reserve Load First Enable | [10 empty] | not mapped
1119 | NewEPow erCalcFlag | [5 empty] | 0:The old formula 1:The new formula | [10 empty] | not mapped
1120 | BackUpEn | BackUp Enable |  |  |  |  | SPH6K US | [10 empty] | not mapped
1121 | SGIPEn | SGIP Enable |  |  |  |  | SPH6K US | [10 empty] | not mapped
1125 | BatSerialN O. 8 | Product serial number of the first PACK of energy storage batteries |  |  |  | ASCII | [11 empty] | not mapped
1126 | BatSerialN O. 7 |  |  |  |  | ASCII | [11 empty] | not mapped
1127 | BatSerialN O. 6 |  |  |  |  | ASCII | [11 empty] | not mapped
1128 | BatSerialN O. 5 |  |  |  |  | ASCII | [11 empty] | not mapped
1129 | BatSerialN O. 4 |  |  |  |  | ASCII | [11 empty] | not mapped
1130 | BatSerialN O. 3 |  |  |  |  | ASCII | [11 empty] | not mapped
1131 | BatSerialN O. 2 |  |  |  |  | ASCII | [11 empty] | not mapped
1132 | BatSerialN O. 1 Bat Serial NO.8~ Bat Serial NO. 1 Reserve | The serial number of the second to tenth packs of the energy storage battery consists of nine packs, and the format of the serial number of each PACK is 1125 to 1132 |  |  |  | ASCII | [11 empty] | not mapped
1244 | Com version NameH | Name of the battery main control firmware version |  |  |  | ASCII | [11 empty] | not mapped
1245 | Com version NameL | Name of the battery main control firmware version |  |  |  | ASCII | [11 empty] | not mapped
1246 | Com version No | Version of the battery main control firmware |  |  |  | digital | [11 empty] | not mapped
1247 | Com version NameH | Name of battery monitoring firmware version |  |  |  | ASCII | [11 empty] | not mapped
1248 | Com version NameL | Name of battery monitoring firmware version |  |  |  | ASCII | [11 empty] | not mapped
1249 | Com version No | Battery monitoring firmware version |  |  |  | digital | [11 empty] | not mapped
3000 | ExportLimi tFailedPow erRate | The power rate when exportLimit failed |  | R/W |  | 0.001 | The power rate when export Limit failed | export_limit_failed_power_rate | 0.1 | no |  |  |  | RW | 11 | MIC_2500_5500MTL_S, MIC_600_3300TL_X, MIC_600_3300TL_X_V201, MIN_3000_6000TL_X, MIN_3000_6000TL_X_V201, MIN_7000_10000TL_X, MIN_7000_10000TL_X_V201, TL_XH_3000_10000, TL_XH_3000_10000_V201, TL_XH_US_3000_10000, TL_XH_US_3000_10000_V201 |  | spec does not say
3001 | New Serial NO | Serial number 1-2 |  | R/W |  | ASCII | The new model uses the following registers to record the serial number; The representation is the same as the original: one register holds two characters and the new serial number is 30 characters. | [10 empty] | not mapped
3002 | New Serial NO | Serial number 3-4 |  | R/W |  | ASCII | [11 empty] | not mapped
3003 | New Serial NO | Serial number 5-6 |  | R/W |  | ASCII | [11 empty] | not mapped
3004 | New Serial NO | Serial number 7-8 |  | R/W |  | ASCII | [11 empty] | not mapped
3005 | New Serial NO | Serial number 9-10 |  | R/W |  | ASCII | [11 empty] | not mapped
3006 | New Serial NO | Serial number 11-12 |  | R/W |  | ASCII | [11 empty] | not mapped
3007 | New Serial NO | Serial number 13-14 |  | R/W |  | ASCII | [11 empty] | not mapped
3008 | New Serial NO | Serial number 15-16 |  | R/W |  | ASCII | [11 empty] | not mapped
3009 | New Serial NO | Serial number 17-18 |  | R/W |  | ASCII | [11 empty] | not mapped
3010 | New Serial NO | Serial number 19-20 |  | R/W |  | ASCII | [11 empty] | not mapped
3011 | New Serial NO | Serial number 21-22 |  | R/W |  | ASCII | [11 empty] | not mapped
3012 | New Serial NO | Serial number 23-24 |  | R/W |  | ASCII | [11 empty] | not mapped
3013 | New Serial NO | Serial number 25-26 |  | R/W |  | ASCII | [11 empty] | not mapped
3014 | New Serial NO | Serial number 27-28 |  | R/W |  | ASCII | [11 empty] | not mapped
3015 | New Serial NO | Serial number 29-30 |  | R/W |  | ASCII | [11 empty] | not mapped
3016 | DryContac tFuncEn | Dry Contact function enable |  | R/W |  |  | 0:Disable, 1: Enable | dry_contact_enable | 1 | no |  |  |  | RW | 12 | MIN_3000_6000TL_X, MIN_3000_6000TL_X_V201, MIN_7000_10000TL_X, MIN_7000_10000TL_X_V201, SPA_3000_6000_TL_BL, SPH_3000_6000, SPH_3000_6000_V201, SPH_7000_10000, SPH_7000_10000_V201, SPH_8000_10000_HU, SPH_TL3_3000_10000, SPH_TL3_3000_10000_V201 |  | spec does not say
3017 | DryContac tOnRate | The power rate of dry contact turn on |  | R/W |  | 0.001 |  | dry_contact_on_rate | 0.1 | no |  |  |  | RW | 12 | MIN_3000_6000TL_X, MIN_3000_6000TL_X_V201, MIN_7000_10000TL_X, MIN_7000_10000TL_X_V201, SPA_3000_6000_TL_BL, SPH_3000_6000, SPH_3000_6000_V201, SPH_7000_10000, SPH_7000_10000_V201, SPH_8000_10000_HU, SPH_TL3_3000_10000, SPH_TL3_3000_10000_V201 |  | spec does not say
3018 | WorkMod e | WorkMode 0:default,1: System Retrofit 2: Multi-Parallel |  | R/W |  |  | MIN2.5~6KTL-XH/X A Double CT special | tl_xh_priority_mode | 1 | no |  |  |  | RW | 1 | MIN_TL_XH_3000_10000_V201 |  | spec does not say
3019 | DryContac tOffRate | Dry Contact Off Rate, Dry contact closure power |  | R/W |  | 0.001 | Dry contact closure power percentage | dry_contact_off_rate | 0.1 | no |  |  |  | RW | 12 | MIN_3000_6000TL_X, MIN_3000_6000TL_X_V201, MIN_7000_10000TL_X, MIN_7000_10000TL_X_V201, SPA_3000_6000_TL_BL, SPH_3000_6000, SPH_3000_6000_V201, SPH_7000_10000, SPH_7000_10000_V201, SPH_8000_10000_HU, SPH_TL3_3000_10000, SPH_TL3_3000_10000_V201 |  | spec does not say
3020 | BoxCtrlInv Order | Box Ctrl Inv Order |  | R/W |  |  | control instruction | [10 empty] | not mapped
3021 | ExterCom mOffGridE n | External communication setting manual off-network enable |  | R/W |  |  | 0x00: Disable; （default） 0x01: Enable; | [10 empty] | not mapped
3022 | uwBdcSto pWorkOfB usVolt | BdcStopWorkOfBusVolt |  | R | [13 empty] | not mapped
3023 | bGridType | GridType---0:SinglePhase 1:ThreePhase 2:SplitPhase |  | R/W |  |  | MIN2.5~6KTL-XH/X A Double CT special | [10 empty] | not mapped
3024 | Float charge current limit | When charge current battery need is lower than this value, enter into float charge |  | R/W |  | 0.1A | 600 | [10 empty] | not mapped
3025 | VbatWarni ng | "Battery-low" warning setup voltage |  | R/W |  | 0.1V | 4800 | [10 empty] | not mapped
3026 | VbatlowW arnClr | "Battery-low" warning clear voltage Clear battery low voltage error voltage point Load Percent (only lead-Acid): 45.5V(Load < 20%); 48.0V(20%<=Load <=50%); 49.0V(Load > 50%); |  | R/W |  | 0.1V | [11 empty] | not mapped
3027 | Vbatstopfo rdischarge | Battery cut off voltage Should stop discharge when lower than this voltage(only lead-Acid): 46.0V(Load < 20%); 44.8V(20%<=Load <=50%); 44.2V(Load > 50%); |  | R/W |  | 0.1V | [11 empty] | not mapped
3028 | Vbat stop for charge | Battery over charge volt, Should stop charge when higher than this voltage |  | R/W |  | 0.01V | 5800 | [10 empty] | not mapped
3029 | Vbat start for discharge | Battery start discharge volt, Should not discharge when lower than this voltage |  | R/W |  | 0.01V | 4800 | [10 empty] | not mapped
3030 | Vbat constant charge | Battery constant charge voltage,CV voltage（acid） can charge when lower than this voltage |  | R/W |  | 0.01V | 5800 | [10 empty] | not mapped
3031 | Battemp lower limit d | Battery temperature lower limit for discharge |  | R/W |  | 0.1℃ | 1170 | [10 empty] | not mapped
3032 | Bat temp upper limit d | Battery temperature upper limit for discharge |  | R/W |  | 0.1℃ | 420 | [10 empty] | not mapped
3033 | Bat temp lower limit c | Battery temperature lower limit for charge |  | R/W |  | 0.1℃ | 30 | [10 empty] | not mapped
3034 | Bat temp upper limit c | Battery temperature upper limit for charge |  | R/W |  | 0.1℃ | 370 | [10 empty] | not mapped
3035 | uwUnderF reDischarg eDelyTime | Under Fre Delay Time |  | R/W |  | 50ms | Under Fre Delay Time | [10 empty] | not mapped
3036 | GridFirstDi schargePo werRate | Discharge Power Rate when Grid First |  | R/W |  |  |  | grid_first_discharge_power_rate | 1 | no |  |  |  | RW | 1 | MOD_6000_15000TL3_XH |  | spec does not say
3037 | GridFirstSt opSOC | Stop Discharge soc when Grid First |  | R/W |  |  | For US model,Valid in off-grid mode,modified in firmware version ZACA-08/UEAA-09 | [10 empty] | not mapped
3038 | Time 1(xh) | Period 1: [Start Time ~ End Time], [Charge/Discharge], [Disable/Enable] 3038 enable, charge and discharge, start time, end time 3039 |  | R/W |  |  | Bit0~7: minutes; Bit8~12: hour; Bit13~14, 0: load priority; 1: battery priority; 2: Grid priority; Bit15, 0: prohibited; 1: enabled; | mod_tou_1_start | 1 | no |  |  |  | RW | 1 | MOD_6000_15000TL3_XH |  | spec does not say
3039 |  |  |  | R/W |  |  | Bit0~7: minutes; Bit8~12: hour; Bit13~15: reserved | mod_tou_1_end | 1 | no |  |  |  | RW | 1 | MOD_6000_15000TL3_XH |  | spec does not say
3040 | Time 2(xh) | Time period 2: [start time ~ end time], [charge / discharge], [disable / enable] 3040 enable, charge and discharge, start time, 3041 end time |  | R/W |  |  | Bit0~7: minutes; Bit8~12: hour; Bit13~14, 0: load priority; 1: battery priority; 2: Grid priority; Bit15, 0: prohibited; 1: enabled; | mod_tou_2_start | 1 | no |  |  |  | RW | 1 | MOD_6000_15000TL3_XH |  | spec does not say
3041 |  |  |  | R/W |  |  | Bit0~7: minutes; Bit8~12: hour; Bit13~15: reserved | mod_tou_2_end | 1 | no |  |  |  | RW | 1 | MOD_6000_15000TL3_XH |  | spec does not say
3042 | Time 3(xh) | With Time1 |  | R/W |  |  | With Time1 | mod_tou_3_start | 1 | no |  |  |  | RW | 1 | MOD_6000_15000TL3_XH |  | spec does not say
3043 |  |  |  | R/W |  |  | With Time1 | mod_tou_3_end | 1 | no |  |  |  | RW | 1 | MOD_6000_15000TL3_XH |  | spec does not say
3044 | Time 4(xh) | With Time1 |  | R/W |  |  | With Time1 | mod_tou_4_start | 1 | no |  |  |  | RW | 1 | MOD_6000_15000TL3_XH |  | spec does not say
3045 |  |  |  | R/W |  |  | With Time1 | mod_tou_4_end | 1 | no |  |  |  | RW | 1 | MOD_6000_15000TL3_XH |  | spec does not say
3046 | INVHWVer sion | US inverter hardware version |  | R |  | ASCII | V1: 5K off Grid V2: 10K off Grid with dual AC output V3: 10K off Grid, output with a single AC port | [10 empty] | not mapped
3047 | BatFirstPo werRate | Charge Power Rate when Bat First |  | 1-100 |  |  |  | batt_first_charge_power_rate | 1 | no |  |  |  | RW | 2 | MIN_TL_XH_3000_10000_V201, MOD_6000_15000TL3_XH |  | spec does not say
3048 | wBatFirst stop SOC | Stop Charge soc when Bat First |  | 1-100 |  |  |  | batt_first_charge_stopped_soc | 1 | no |  |  |  | RW | 2 | MIN_TL_XH_3000_10000_V201, MOD_6000_15000TL3_XH |  | spec does not say
3049 | AcChargeE nable | AcChargeEnable |  |  |  |  | Enable :1 Disable:0 | allow_grid_charge | 1 | no |  |  |  | RW | 1 | MOD_6000_15000TL3_XH |  | spec does not say
3050 | Time 5(xh) | With Time1 |  | R/W |  |  | With Time1 | mod_tou_5_start | 1 | no |  |  |  | RW | 1 | MOD_6000_15000TL3_XH |  | spec does not say
3051 |  |  |  | R/W |  |  | With Time1 | mod_tou_5_end | 1 | no |  |  |  | RW | 1 | MOD_6000_15000TL3_XH |  | spec does not say
3052 | Time 6(xh) | With Time1 |  | R/W |  |  | With Time1 | mod_tou_6_start | 1 | no |  |  |  | RW | 1 | MOD_6000_15000TL3_XH |  | spec does not say
3053 |  |  |  | R/W |  |  | With Time1 | mod_tou_6_end | 1 | no |  |  |  | RW | 1 | MOD_6000_15000TL3_XH |  | spec does not say
3054 | Time 7(xh) | With Time1 |  | R/W |  |  | With Time1 | mod_tou_7_start | 1 | no |  |  |  | RW | 1 | MOD_6000_15000TL3_XH |  | spec does not say
3055 |  |  |  | R/W |  |  | With Time1 | mod_tou_7_end | 1 | no |  |  |  | RW | 1 | MOD_6000_15000TL3_XH |  | spec does not say
3056 | Time 8(xh) | With Time1 |  | R/W |  |  | With Time1 | mod_tou_8_start | 1 | no |  |  |  | RW | 1 | MOD_6000_15000TL3_XH |  | spec does not say
3057 |  |  |  | R/W |  |  | With Time1 | mod_tou_8_end | 1 | no |  |  |  | RW | 1 | MOD_6000_15000TL3_XH |  | spec does not say
3058 | Time 9(xh) | With Time1 |  | R/W |  |  | With Time1 | mod_tou_9_start | 1 | no |  |  |  | RW | 1 | MOD_6000_15000TL3_XH |  | spec does not say
3059 | Reserve |  |  | R/W |  |  | With Time1 | mod_tou_9_end | 1 | no |  |  |  | RW | 1 | MOD_6000_15000TL3_XH |  | spec does not say
3067 | OnGridGri dFirstStop SOC Reserve | Stop Discharge soc when Grid First and on-grid |  | R/W |  |  | For US model, Valid in off-grid mode,added in firmware version ZACA-08/UEAA-09 | grid_first_discharge_stopped_soc | 1 | no |  |  |  | RW | 2 | MIN_TL_XH_3000_10000_V201, MOD_6000_15000TL3_XH |  | spec does not say
3070 | BatteryTyp e | Battery type choose of buck-boost input |  | R/W |  |  | Battery type 0:Lithium 1:Lead-acid 2:other | [10 empty] | not mapped
3071 | BatMdlSer ia/ParalNu m | BatMdlSeria/ParalNum The upper 8 bits indicate the number of series segments; The lower 8 bits indicate the number of parallel sections; |  | R/W |  |  | SPH4-11K used | [10 empty] | not mapped
3072 | bTurnoffA cEnable | Enable Pre-PTO function |  | R/W |  |  | 1:Enable 0:Disable | [10 empty] | not mapped
3073 | Generator ChargeEna ble | Enable battery charge from generator function |  | R/W |  |  | 1:Enable 0:Disable | [10 empty] | not mapped
3074 | Generator OnCmd Reserved | Force the generator on,off or not forced [1.27 add] [1.31 Modify] |  | R/W |  |  | 0:Not forced 1:Force generator on 2:Disable Generator | [10 empty] | not mapped
3077 | uwGenera torSpecPo wer | generator rated power |  | R/W |  | 1W | For US model,added in firmware version ZAca-31/UEaa-28 | [10 empty] | not mapped
3078 | Reserved | [16 empty] | not mapped
3079 | UpsFunEn | Ups function enable or disable |  | R/W |  |  | 0 | [10 empty] | not mapped
3080 | UPSVoltSe t | UPS output voltage |  | R/W |  |  | 0 | [10 empty] | not mapped
3081 | UPSFreqSe t | UPS output frequency |  | R/W |  |  | 0 | [10 empty] | not mapped
3082 | bLoadFirst StopSocSe t | StopSoc When LoadFirst |  | R/W |  |  | Ratio Deleted in firmware version ZACA-04/UEAA-04 | [10 empty] | not mapped
3082 | BackUpBo xEnable On-Grid Discharge Stop SOC | BackUp Box Enable Stop Discharge soc when on-grid mode |  | R/W |  |  | 0:disable; 1:enable (for XH model,not used in US model,) For US model, Valid in on-grid mode,same usage as holding 3067, added in firmware version ZACA-09 | [10 empty] | not mapped
3083 | AustraliaR egion | Australian region |  | R/W |  |  | 0:Region A; 1:Region B; 2:Region C; 3:Region NZ; | [10 empty] | not mapped
3084 | Reserved | [16 empty] | not mapped
3085 | Com Address | Communication addr |  | R/W |  |  | 1 | [10 empty] | not mapped
3086 | BaudRate | Communication BaudRate |  | R/W |  |  | 0 | [10 empty] | not mapped
3087 | Serial NO. 1 | Serial Number 1-2 |  | R/W |  | ASCII | For battery | [10 empty] | not mapped
3088 | Serial NO. 2 | Serial Number 3-4 |  | R/W |  | ASCII | [11 empty] | not mapped
3089 | Serial NO. 3 | Serial Number 5-6 |  | R/W |  | ASCII | [11 empty] | not mapped
3090 | Serial NO. 4 | Serial Number 7-8 |  | R/W |  | ASCII | [11 empty] | not mapped
3091 | Serial No. 5 | Serial Number 9-10 |  | R/W |  | ASCII | [11 empty] | not mapped
3092 | Serial No.6 | Serial Number 11-12 |  | R/W |  | ASCII | [11 empty] | not mapped
3093 | Serial No. 7 | Serial Number 13-14 |  | R/W |  | ASCII | [11 empty] | not mapped
3094 | Serial No. 8 | Serial Number 15-16 |  | R/W |  | ASCII | [11 empty] | not mapped
3095 | BdcResetC md | BDC Reset command |  | R/W |  |  | 0:Invalid data 1:Reset setting parameters 2:Reset correction parameter 3:Clear historical power | [10 empty] | not mapped
3096 | ARKM3 Code | BDCMonitoring software code |  | R |  | ASCII | ZEBA | [10 empty] | not mapped
3097 | [17 empty] | not mapped
3098 | DTC | DTC |  | R | [13 empty] | not mapped
3099 | FW Code | DSP software code |  | R |  | ASCII | [11 empty] | not mapped
3100 | [17 empty] | not mapped
3101 | Processor1 FW Vision | DSP Software Version |  | R |  | ASCII | [11 empty] | not mapped
3102 | BusVoltRef | Minimum BUS voltage for charging and discharging batteries |  | R | [13 empty] | not mapped
3103 | ARKM3Ver | BDC monitoring software version |  | R | [13 empty] | not mapped
3104 | BMS_MCU Version | BMS hardware version information |  | R | [13 empty] | not mapped
3105 | BMS_FW | BMS software version information |  | R | [13 empty] | not mapped
3106 | BMS_Info | BMS ManufacturerName |  | R | [13 empty] | not mapped
3107 | BMSCom mType | BMS Communication interface type: |  | R |  |  | 0: RS485; 1: CAN; | [10 empty] | not mapped
3108 | Module 4 | BDCmodel (4) |  | R/W |  |  | SxxBxx | [10 empty] | not mapped
3109 | Module 3 | BDCmodel (3) |  | R/W |  |  | DxxTxx | [10 empty] | not mapped
3110 | Module 2 | BDCmodel (2) |  | R/W |  |  | PxxUxx | [10 empty] | not mapped
3111 | Module 1 | BDCmodel (1) |  | R/W |  |  | Mxxxx | [10 empty] | not mapped
3112 | BDCParalle lNomber | Number of BDC parallel |  | R |  |  | [1,5] No parallel, the value is fixed to 1 | [10 empty] | not mapped
3113 | unProtocol Ver | BDC Protocol Version Bit8-bit15:The major version number ranges from 0-256. In principle, it cannot be changed Bit0-bit7:Minor version number [0-256]. |  | R |  | 1 | If the protocol is changed, you need to update this version No. | [10 empty] | not mapped
3114 | uwCertific ationVer | BDC CertificationVer |  | R |  | 1 | [11 empty] | not mapped
3115 | BDCHardw areVersion | BDC hardware version number |  | R | [13 empty] | not mapped
3116 | BCUSoftw areVer | BCU software code |  | R |  | ASCII | [11 empty] | not mapped
3117 | [17 empty] | not mapped
3118 | HistoricalF aultNum | Historical fault number |  | R |  | 1 | [11 empty] | not mapped
3119 | RatedCellC apacity | Cell rated capacity |  | R |  | 1AH | [11 empty] | not mapped
3120 | BDCNumA ndBatNum | BDC number and number of battery modules in parallel Bit15 to bit13: indicates the number of the BDC in the range [1-4]. Bit12 to bit10: reserved Bit7~bit0: Parallel number of battery modules range[1,25] |  | R |  |  | No parallel connection, fixed at 1 (for APX only) | [10 empty] | not mapped
3121 | RatedBatC apacity Reserved | Battery rated capacity |  | R |  |  | (for APX only) | [10 empty] | not mapped
3124 | ClearTime Settings | Clear EMS time settings .Clear holding3125-3238 and holding608 |  | W |  |  | 1:Clear EMS time settings | [10 empty] | not mapped
3125 | Time Month1 | Use with Time1-9（us） ,Add month time |  | R/W |  |  | bit0~3:month_L; bit4~7: month_H bit8, 0:disable 1:enable Bit9~15:reserve | [10 empty] | not mapped
3126 | Time Month2 | Use with Time10-18（us） ,Add month time |  | R/W |  |  | With Time Month1 | [10 empty] | not mapped
3127 | Time Month3 | Use with Time19-27（us） ,Add month time |  | R/W |  |  | With Time Month1 | [10 empty] | not mapped
3128 | Time Month4 | Use with Time28-36（us） ,Add month time |  | R/W |  |  | With Time Month1 | [10 empty] | not mapped
3129 | Time 1 （us） | time1:[starttime~endtime] |  | R/W |  |  | bit0~6:min; bit7~11:hour; bit12~14, 0:loadfirst; 1:batfirst; 2:gridfirst; 3: anti-reflux bit15, 0:disable; 1:enable; | [10 empty] | not mapped
3130 | Time 2 （us） Time 3 （us） Time 4 （us） Time 5 （us） Time 6 （us） Time 7 （us） Time 8 （us） Time9（us） Time 10 （us） Time 11 （us） Time 12 （us） Time 13 （us） Time 14 （us） Time15 （us） Time 16 （us） Time 17 （us） Time 18 （us） Time 19 （us） Time 20 （us） Time 21 （us） Time 22 （us） Time 23 （us） Time 24 （us） Time 25 （us） Time 26 （us） Time 27 （us） Time 28 （us） Time 29 （us） Time 30 （us） Time 31 （us） Time 32 （us） Time 33 （us） Time 34 （us） Time 35 （us） Time 36 （us） | Same as above Same as above Same as above Same as above Same as above Same as above Same as above Same as above Same as above Same as above Same as above Same as above Same as above Same as above Same as above Same as above Same as above Same as above Same as above Same as above Same as above Same as above Same as above Same as above Same as above Same as above Same as above Same as above Same as above Same as above Same as above Same as above Same as above Same as above Same as above |  | R/W |  |  | bit0~6:min; bit7~11:hour; bit12-13, 0:Weekday 1:Weekend 2:WeeK bit14~15:reserve Same as Time 1 （us） Same as Time 1 （us） Same as Time 1 （us） Same as Time 1 （us） Same as Time 1 （us） Same as Time 1 （us） Same as Time 1 （us） Same as Time 1 （us） Same as Time 1 （us） Same as Time 1 （us） Same as Time 1 （us） Same as Time 1 （us） Same as Time 1 （us） Same as Time 1 （us） Same as Time 1 （us） Same as Time 1 （us） Same as Time 1 （us） Same as Time 1 （us） Same as Time 1 （us） Same as Time 1 （us） Same as Time 1 （us） Same as Time 1 （us） Same as Time 1 （us） Same as Time 1 （us） Same as Time 1 （us） Same as Time 1 （us） Same as Time 1 （us） Same as Time 1 （us） Same as Time 1 （us） Same as Time 1 （us） Same as Time 1 （us） Same as Time 1 （us） Same as Time 1 （us） Same as Time 1 （us） Same as Time 1 （us） | [10 empty] | not mapped
3201 | SpecialDay 1 | SpecialDay1（month,Day） |  | R/W |  |  | bit0~7:day; bit8~14:month bit15: 0:disable 1:enable | [10 empty] | not mapped
3202 | SpecialDay 1_Time1 | Start time |  | R/W |  |  | bit0~6:min; bit7~11:hour; bit12~14, 0:loadfirst; 1:batfirst; 2:gridfirst; 3: anti-reflux bit15, 0: disable; 1: enable; | [10 empty] | not mapped
3203 | SpecialDay 1_Time2 SpecialDay 1_Time3 SpecialDay 1_Time4 SpecialDay 1_Time5 SpecialDay 1_Time6 SpecialDay 1_Time7 SpecialDay 1_Time8 SpecialDay 1_Time9 | endtime Same as above Same as above Same as above Same as above Same as above Same as above Same as above Same as above |  | R/W |  |  | bit0~6:min; bit7~11:hour; bit12~15:reserve Same as SpecialDay1_Time 1 Same as SpecialDay1_Time 1 Same as SpecialDay1_Time 1 Same as SpecialDay1_Time 1 Same as SpecialDay1_Time 1 Same as SpecialDay1_Time 1 Same as SpecialDay1_Time 1 Same as SpecialDay1_Time 1 | [10 empty] | not mapped
3220 | SpecialDay 2 | SpecialDay2（month,Day） |  | R/W |  |  | bit0~7:day; bit8~14:month bit15, 0:disable 1:enable | [10 empty] | not mapped
3221 | SpecialDay 2_Time1 | Start time |  | R/W |  |  | bit0~6: min; bit7~11: hour; bit12~14, 0: loadfirst; 1: batfirst; 2: gridfirst; 3: anti-reflux bit15, 0: disable; 1: enable; | [10 empty] | not mapped
3222 | SpecialDay 2_Time2 SpecialDay 2_Time3 SpecialDay 2_Time4 SpecialDay 2_Time5 SpecialDay 2_Time6 SpecialDay 2_Time7 SpecialDay 2_Time8 SpecialDay 2_Time9 Reserve | endtime Same as above Same as above Same as above Same as above Same as above Same as above Same as above Same as above Reserve |  | R/W |  |  | bit0~6: min; bit7~11: hour; bit12~15:reserve Same as Special Day2_Time1 Same as Special Day2_Time1 Same as Special Day2_Time1 Same as Special Day2_Time1 Same as Special Day2_Time1 Same as Special Day2_Time1 Same as SpecialDay2_Time 1 Same as Special Day2_Time1 | [10 empty] | not mapped
3250 | bBoxData UploadFla g | Backup box Data Upload Flag |  | R |  |  | 0: No 1: Yes | [10 empty] | not mapped
3251 | uwFirmwa reCode_H | Backup box firmware code |  | R |  | ASCII | [11 empty] | not mapped
3252 | uwFirmwa reCode_L |  |  | R |  | ASCII | [11 empty] | not mapped
3253 | ubFirmwar eVersion | Backup box firmware version |  | R |  | / | [11 empty] | not mapped
3254 | uwSerialN um0 | Backup box serial number 0 |  | R |  | ASCII | [11 empty] | not mapped
3255 | uwSerialN um1 | Backup box serial number 1 |  | R |  | ASCII | [11 empty] | not mapped
3256 | uwSerialN um2 | Backup box serial number 2 |  | R |  | ASCII | [11 empty] | not mapped
3257 | uwSerialN um3 | Backup box serial number 3 |  | R |  | ASCII | [11 empty] | not mapped
3258 | uwSerialN um4 | Backup box serial number 4 |  | R |  | ASCII | [11 empty] | not mapped
3259 | uwSerialN um5 | Backup box serial number 5 |  | R |  | ASCII | [11 empty] | not mapped
3260 | uwSerialN um6 | Backup box serial number 6 |  | R |  | ASCII | [11 empty] | not mapped
3261 | uwSerialN um7 | Backup box serial number 7 |  | R |  | ASCII | [11 empty] | not mapped
3262 | uwSerialN um8 | Backup box serial number 8 |  | R |  | ASCII | [11 empty] | not mapped
3263 | uwSerialN um9 | Backup box serial number 9 |  | R |  | ASCII | [11 empty] | not mapped
3264 | uwSerialN um10 | Backup box serial number 10 |  | R |  | ASCII | [11 empty] | not mapped
3265 | uwSerialN um11 | Backup box serial number 11 |  | R |  | ASCII | [11 empty] | not mapped
3266 | uwSerialN um12 | Backup box serial number 12 |  | R |  | ASCII | [11 empty] | not mapped
3267 | uwSerialN um13 | Backup box serial number 13 |  | R |  | ASCII | [11 empty] | not mapped
3268 | uwSerialN um14 | Backup box serial number 14 |  | R |  | ASCII | [11 empty] | not mapped
3269 | uwAFCIFir mwareCod e_H | AFCI software code |  | R |  | ASCII | [11 empty] | not mapped
3270 | uwAFCIFir mwareCod e_L | AFCI software code |  | R |  | ASCII | [11 empty] | not mapped
3271 | uwAFCIFir mwareVer | AFCI software version |  | R | [13 empty] | not mapped
3272 | BusbarPro tectEn | Busbar protect enable |  | R/W |  |  | 0 | [10 empty] | not mapped
3273 | BusbarPro tectCurren t | Busbar protect current |  | R/W |  | 1A | 0 | [10 empty] | not mapped
3274 | BusbarPro tectFailCur rent Reserve | Busbar protect current when meter connect error Reserve |  | R/W |  | 1A | 0 | [10 empty] | not mapped
3282 | BypassMo deEnterEn | Bypass mode enter enable 1 2 N |  | R/W |  |  | 0 | [10 empty] | not mapped
5400 | Serial NO. 1 | Serial Number 1-2 |  | R |  | ASCII | For battery module | [10 empty] | not mapped
5401 | Serial NO. 2 | Serial Number 3-4 |  | R |  | ASCII | [11 empty] | not mapped
5402 | Serial NO. 3 | Serial Number 5-6 |  | R |  | ASCII | [11 empty] | not mapped
5403 | Serial NO. 4 | Serial Number 7-8 |  | R |  | ASCII | [11 empty] | not mapped
5404 | Serial No. 5 | Serial Number 9-10 |  | R |  | ASCII | [11 empty] | not mapped
5405 | Serial No.6 | Serial Number 11-12 |  | R |  | ASCII | [11 empty] | not mapped
5406 | Serial No. 7 | Serial Number 13-14 |  | R |  | ASCII | [11 empty] | not mapped
5407 | Serial No. 8 | Serial Number 15-16 |  | R |  | ASCII | [11 empty] | not mapped
5408 | BatDSPCode | DSP software code |  | R |  | ASCII | WAAA | [10 empty] | not mapped
5409 | [17 empty] | not mapped
5410 | BatDSPVersio n | DSP version number |  | R | [13 empty] | not mapped
5411 | BatMCUCode | Monitoring software code |  | R |  | ASCII | QABA | [10 empty] | not mapped
5412 | [17 empty] | not mapped
5413 | BatMCUVersi on | Monitoring version number |  | R | [13 empty] | not mapped
5414 | BatManufact urerInfor | Manufacturer information |  | R |  | Bit15~bit 12: Cell model Bit11~bit 8: Battery manufact urers Bit7~bit4: Pack Foundry Bit3~bit0: hardware version number | Bit15~bit12: 0: Invalid value 1: Li-iron_50AH 2:Ternary_50AH Bit11~bit8: 0: Invalid value 1: Rept 2:EVE 3:BYD 4:ATL 5:CATL Bit7~bit4: 0:Growatt 1: Desay Bit3~bit0: 0-15 | [10 empty] | not mapped
5415 | BatNumber | Number of the battery module |  | R |  |  | Bit15~bit13: Indicates the number of the BDC group where the battery is located, range [1-4] Bit12~bit8: indicates the serial number of the battery module in the BDC group, range [1-21] Bit7~bit0: Reserved | [10 empty] | not mapped
5416 | SOX firmware version |  |  | R | [13 empty] | not mapped
5417 | PowerCmd | Power on and off command |  | R |  |  | 0: standby 1: operation 2: invalid 3: shutdown | [10 empty] | not mapped
5418 | MaxPowerPe cnent | Maximum charge and discharge power percentage |  | R |  | 0.01 | Bit15~bit8: Percentage of maximum discharge power, range [0-128] Bit7~bit0: Percentage of maximum secondary power, range [0-100] | [10 empty] | not mapped
5419 | SOCLimit Reserved | Charge and discharge SOC limit Battery module 2 Battery module 3 Battery module N(supports up to 64 battery modules) |  | R |  | 0.01 | Bit15~bit8: discharge SOC limit, range [10-100] Bit7~bit0: charging SOC limit, range [0-100] | [10 empty] | not mapped
7960 | uwSerialNum0 | BDC1 new serial number 0 |  | R | ASCII | [12 empty] | not mapped
7961 | uwSerialNum1 | BDC1 new serial number 1 |  | R | ASCII | [12 empty] | not mapped
7962 | uwSerialNum2 | BDC1 new serial number 2 |  | R | ASCII | [12 empty] | not mapped
7963 | uwSerialNum3 | BDC1 new serial number 3 |  | R | ASCII | [12 empty] | not mapped
7964 | uwSerialNum4 | BDC1 new serial number 4 |  | R | ASCII | [12 empty] | not mapped
7965 | uwSerialNum5 | BDC1 new serial number 5 |  | R | ASCII | [12 empty] | not mapped
7966 | uwSerialNum6 | BDC1 new serial number 6 |  | R | ASCII | [12 empty] | not mapped
7967 | uwSerialNum7 | BDC1 new serial number 7 |  | R | ASCII | [12 empty] | not mapped
7968 | uwSerialNum8 | BDC1 new serial number |  | R | ASCII | [12 empty] | not mapped
7969 | uwSerialNum9 | BDC1 new serial number 9 |  | R | ASCII | [12 empty] | not mapped
7970 | uwSerialNum10 | BDC1 new serial number 10 |  | R | ASCII | [12 empty] | not mapped
7971 | uwSerialNum11 | BDC1 new serial number 11 |  | R | ASCII | [12 empty] | not mapped
7972 | uwSerialNum12 | BDC1 new serial number 12 |  | R | ASCII | [12 empty] | not mapped
7973 | uwSerialNum13 | BDC1 new serial number 13 |  | R | ASCII | [12 empty] | not mapped
7974 | uwSerialNum14 | BDC1 new serial number 14 reserve 2 3 N |  | R | ASCII | [12 empty] | not mapped
8560 | uwSerialNum0 | Battery module 1 new serial number 0 |  | R | ASCII | [12 empty] | not mapped
8561 | uwSerialNum1 | Battery module 1 new serial number 1 |  | R | ASCII | [12 empty] | not mapped
8562 | uwSerialNum2 | Battery module 1 new serial number 2 |  | R | ASCII | [12 empty] | not mapped
8563 | uwSerialNum3 | Battery module 1 new serial number 3 |  | R | ASCII | [12 empty] | not mapped
8564 | uwSerialNum4 | Battery module 1 new serial number 4 |  | R | ASCII | [12 empty] | not mapped
8565 | uwSerialNum5 | Battery module 1 new serial number 5 |  | R | ASCII | [12 empty] | not mapped
8566 | uwSerialNum6 | Battery module 1 new serial number 6 |  | R | ASCII | [12 empty] | not mapped
8567 | uwSerialNum7 | Battery module 1 new serial number 7 |  | R | ASCII | [12 empty] | not mapped
8568 | uwSerialNum8 | Battery module 1 new serial number 8 |  | R | ASCII | [12 empty] | not mapped
8569 | uwSerialNum9 | Battery module 1 new serial number 9 |  | R | ASCII | [12 empty] | not mapped
8570 | uwSerialNum10 | Battery module 1 new serial number 10 |  | R | ASCII | [12 empty] | not mapped
8571 | uwSerialNum11 | Battery module 1 new serial number 11 |  | R | ASCII | [12 empty] | not mapped
8572 | uwSerialNum12 | Battery module 1 new serial number 12 |  | R | ASCII | [12 empty] | not mapped
8573 | uwSerialNum13 | Battery module 1 new serial number 13 |  | R | ASCII | [12 empty] | not mapped
8574 | uwSerialNum14 | Battery module 1 new serial number 14 Battery module 2 new serial number Battery module N new serial number |  | R | ASCII | [12 empty] | not mapped

## V1.39 Input
Register No | Name | Description | Read/Write | Range | Unit | Initial value | Note | Group | Our name | Scale | We use signed | Combined scale | Combined unit | Pair | Access | Profiles | Profile list | Spec signed? | Check | Verdict | Reviewer notes
0 | Inverter Status | Inverter run state |  | 0:waiting , 1:normal , 3:fault |  |  |  | First group | inverter_status | 1 | no |  |  |  |  | 25 | MIC_2500_5500MTL_S, MIC_2500_6000TL_X_MIN_RANGE, MIC_600_3300TL_X, MIC_600_3300TL_X_V201, MID_15000_25000TL3_X, MID_15000_25000TL3_X_V201, MIN_SERIES_BASE_RANGE, MOD_6000_15000TL3_X, MOD_6000_15000TL3_XH, SPE_8000_12000_ES, SPF_3000_6000_ES_PLUS, SPH_3000_6000, SPH_3000_6000_V201, SPH_7000_10000, SPH_7000_10000_V201, SPH_8000_10000_HU, SPH_TL3_3000_10000, SPH_TL3_3000_10000_V201, TL3_S_3000_15000, TL_XH_3000_10000, TL_XH_3000_10000_V201, TL_XH_US_3000_10000, TL_XH_US_3000_10000_V201, WIT_29900_50000TL3_XHU, WIT_4000_15000TL3 |  | spec does not say
1 | Ppv H | Input power (high) |  |  | 0.1W |  |  | First group | pv_total_power_high, input_power_high, pv1_voltage | 1, 0.1 | no |  |  | 2 |  | 25 | MIC_2500_5500MTL_S, MIC_2500_6000TL_X_MIN_RANGE, MIC_600_3300TL_X, MIC_600_3300TL_X_V201, MID_15000_25000TL3_X, MID_15000_25000TL3_X_V201, MIN_SERIES_BASE_RANGE, MOD_6000_15000TL3_X, MOD_6000_15000TL3_XH, SPE_8000_12000_ES, SPF_3000_6000_ES_PLUS, SPH_3000_6000, SPH_3000_6000_V201, SPH_7000_10000, SPH_7000_10000_V201, SPH_8000_10000_HU, SPH_TL3_3000_10000, SPH_TL3_3000_10000_V201, TL3_S_3000_15000, TL_XH_3000_10000, TL_XH_3000_10000_V201, TL_XH_US_3000_10000, TL_XH_US_3000_10000_V201, WIT_29900_50000TL3_XHU, WIT_4000_15000TL3 |  | spec does not say
2 | Ppv L | Input power (low) |  |  | 0.1W |  |  | First group | pv_total_power_low, input_power_low, pv2_voltage | 1, 0.1 | MIXED | 0.1 | W | 1 |  | 25 | MIC_2500_5500MTL_S, MIC_2500_6000TL_X_MIN_RANGE, MIC_600_3300TL_X, MIC_600_3300TL_X_V201, MID_15000_25000TL3_X, MID_15000_25000TL3_X_V201, MIN_SERIES_BASE_RANGE, MOD_6000_15000TL3_X, MOD_6000_15000TL3_XH, SPE_8000_12000_ES, SPF_3000_6000_ES_PLUS, SPH_3000_6000, SPH_3000_6000_V201, SPH_7000_10000, SPH_7000_10000_V201, SPH_8000_10000_HU, SPH_TL3_3000_10000, SPH_TL3_3000_10000_V201, TL3_S_3000_15000, TL_XH_3000_10000, TL_XH_3000_10000_V201, TL_XH_US_3000_10000, TL_XH_US_3000_10000_V201, WIT_29900_50000TL3_XHU, WIT_4000_15000TL3 |  | profiles disagree with each other
3 | Vpv1 | PV1 voltage |  |  | 0.1V |  |  | First group | pv1_voltage, pv1_power_high | 0.1, 1 | no |  |  | 4 |  | 25 | MIC_2500_5500MTL_S, MIC_2500_6000TL_X_MIN_RANGE, MIC_600_3300TL_X, MIC_600_3300TL_X_V201, MID_15000_25000TL3_X, MID_15000_25000TL3_X_V201, MIN_SERIES_BASE_RANGE, MOD_6000_15000TL3_X, MOD_6000_15000TL3_XH, SPE_8000_12000_ES, SPF_3000_6000_ES_PLUS, SPH_3000_6000, SPH_3000_6000_V201, SPH_7000_10000, SPH_7000_10000_V201, SPH_8000_10000_HU, SPH_TL3_3000_10000, SPH_TL3_3000_10000_V201, TL3_S_3000_15000, TL_XH_3000_10000, TL_XH_3000_10000_V201, TL_XH_US_3000_10000, TL_XH_US_3000_10000_V201, WIT_29900_50000TL3_XHU, WIT_4000_15000TL3 |  | spec does not say
4 | PV1Curr | PV1 input current |  |  | 0.1A |  |  | First group | pv1_current, pv1_power_low | 0.1, 1 | no | 0.1 | W | 3 |  | 25 | MIC_2500_5500MTL_S, MIC_2500_6000TL_X_MIN_RANGE, MIC_600_3300TL_X, MIC_600_3300TL_X_V201, MID_15000_25000TL3_X, MID_15000_25000TL3_X_V201, MIN_SERIES_BASE_RANGE, MOD_6000_15000TL3_X, MOD_6000_15000TL3_XH, SPE_8000_12000_ES, SPF_3000_6000_ES_PLUS, SPH_3000_6000, SPH_3000_6000_V201, SPH_7000_10000, SPH_7000_10000_V201, SPH_8000_10000_HU, SPH_TL3_3000_10000, SPH_TL3_3000_10000_V201, TL3_S_3000_15000, TL_XH_3000_10000, TL_XH_3000_10000_V201, TL_XH_US_3000_10000, TL_XH_US_3000_10000_V201, WIT_29900_50000TL3_XHU, WIT_4000_15000TL3 |  | spec does not say
5 | Ppv1 H | PV1 input power(high) |  |  | 0.1W |  |  | First group | pv1_power_high, pv2_power_high | 1 | no |  |  | 6 |  | 25 | MIC_2500_5500MTL_S, MIC_2500_6000TL_X_MIN_RANGE, MIC_600_3300TL_X, MIC_600_3300TL_X_V201, MID_15000_25000TL3_X, MID_15000_25000TL3_X_V201, MIN_SERIES_BASE_RANGE, MOD_6000_15000TL3_X, MOD_6000_15000TL3_XH, SPE_8000_12000_ES, SPF_3000_6000_ES_PLUS, SPH_3000_6000, SPH_3000_6000_V201, SPH_7000_10000, SPH_7000_10000_V201, SPH_8000_10000_HU, SPH_TL3_3000_10000, SPH_TL3_3000_10000_V201, TL3_S_3000_15000, TL_XH_3000_10000, TL_XH_3000_10000_V201, TL_XH_US_3000_10000, TL_XH_US_3000_10000_V201, WIT_29900_50000TL3_XHU, WIT_4000_15000TL3 |  | spec does not say
6 | Ppv1 L | PV1 input power(low) |  |  | 0.1W |  |  | First group | pv1_power_low, pv2_power_low | 1 | no | 0.1 | W | 5 |  | 25 | MIC_2500_5500MTL_S, MIC_2500_6000TL_X_MIN_RANGE, MIC_600_3300TL_X, MIC_600_3300TL_X_V201, MID_15000_25000TL3_X, MID_15000_25000TL3_X_V201, MIN_SERIES_BASE_RANGE, MOD_6000_15000TL3_X, MOD_6000_15000TL3_XH, SPE_8000_12000_ES, SPF_3000_6000_ES_PLUS, SPH_3000_6000, SPH_3000_6000_V201, SPH_7000_10000, SPH_7000_10000_V201, SPH_8000_10000_HU, SPH_TL3_3000_10000, SPH_TL3_3000_10000_V201, TL3_S_3000_15000, TL_XH_3000_10000, TL_XH_3000_10000_V201, TL_XH_US_3000_10000, TL_XH_US_3000_10000_V201, WIT_29900_50000TL3_XHU, WIT_4000_15000TL3 |  | spec does not say
7 | Vpv2 | PV2 voltage |  |  | 0.1V |  |  | First group | pv2_voltage, pv1_current | 0.1 | no |  |  |  |  | 23 | MIC_2500_5500MTL_S, MIC_2500_6000TL_X_MIN_RANGE, MID_15000_25000TL3_X, MID_15000_25000TL3_X_V201, MIN_SERIES_BASE_RANGE, MOD_6000_15000TL3_X, MOD_6000_15000TL3_XH, SPE_8000_12000_ES, SPF_3000_6000_ES_PLUS, SPH_3000_6000, SPH_3000_6000_V201, SPH_7000_10000, SPH_7000_10000_V201, SPH_8000_10000_HU, SPH_TL3_3000_10000, SPH_TL3_3000_10000_V201, TL3_S_3000_15000, TL_XH_3000_10000, TL_XH_3000_10000_V201, TL_XH_US_3000_10000, TL_XH_US_3000_10000_V201, WIT_29900_50000TL3_XHU, WIT_4000_15000TL3 |  | spec does not say
8 | PV2Curr | PV2 input current |  |  | 0.1A |  |  | First group | pv2_current | 0.1 | no |  |  |  |  | 23 | MIC_2500_5500MTL_S, MIC_2500_6000TL_X_MIN_RANGE, MID_15000_25000TL3_X, MID_15000_25000TL3_X_V201, MIN_SERIES_BASE_RANGE, MOD_6000_15000TL3_X, MOD_6000_15000TL3_XH, SPE_8000_12000_ES, SPF_3000_6000_ES_PLUS, SPH_3000_6000, SPH_3000_6000_V201, SPH_7000_10000, SPH_7000_10000_V201, SPH_8000_10000_HU, SPH_TL3_3000_10000, SPH_TL3_3000_10000_V201, TL3_S_3000_15000, TL_XH_3000_10000, TL_XH_3000_10000_V201, TL_XH_US_3000_10000, TL_XH_US_3000_10000_V201, WIT_29900_50000TL3_XHU, WIT_4000_15000TL3 |  | spec does not say
9 | Ppv2 H | PV2 input power (high) |  |  | 0.1W |  |  | First group | pv2_power_high, load_power_high | 1 | no |  |  | 10 |  | 22 | MIC_2500_5500MTL_S, MIC_2500_6000TL_X_MIN_RANGE, MID_15000_25000TL3_X, MID_15000_25000TL3_X_V201, MIN_SERIES_BASE_RANGE, MOD_6000_15000TL3_X, MOD_6000_15000TL3_XH, SPE_8000_12000_ES, SPF_3000_6000_ES_PLUS, SPH_3000_6000, SPH_3000_6000_V201, SPH_7000_10000, SPH_7000_10000_V201, SPH_8000_10000_HU, SPH_TL3_3000_10000, SPH_TL3_3000_10000_V201, TL_XH_3000_10000, TL_XH_3000_10000_V201, TL_XH_US_3000_10000, TL_XH_US_3000_10000_V201, WIT_29900_50000TL3_XHU, WIT_4000_15000TL3 |  | spec does not say
10 | Ppv2 L | PV2 input power (low) |  |  | 0.1W |  |  | First group | pv2_power_low, load_power_low | 1 | no | 0.1 | W | 9 |  | 22 | MIC_2500_5500MTL_S, MIC_2500_6000TL_X_MIN_RANGE, MID_15000_25000TL3_X, MID_15000_25000TL3_X_V201, MIN_SERIES_BASE_RANGE, MOD_6000_15000TL3_X, MOD_6000_15000TL3_XH, SPE_8000_12000_ES, SPF_3000_6000_ES_PLUS, SPH_3000_6000, SPH_3000_6000_V201, SPH_7000_10000, SPH_7000_10000_V201, SPH_8000_10000_HU, SPH_TL3_3000_10000, SPH_TL3_3000_10000_V201, TL_XH_3000_10000, TL_XH_3000_10000_V201, TL_XH_US_3000_10000, TL_XH_US_3000_10000_V201, WIT_29900_50000TL3_XHU, WIT_4000_15000TL3 |  | spec does not say
11 | Vpv3 | PV3 voltage |  |  | 0.1V |  |  | First group | ac_power_high, pv3_voltage, ac_apparent_power_high | 1, 0.1 | no |  |  | 12 |  | 18 | MIC_2500_5500MTL_S, MIC_600_3300TL_X, MIC_600_3300TL_X_V201, MID_15000_25000TL3_X, MID_15000_25000TL3_X_V201, MIN_SERIES_BASE_RANGE, MOD_6000_15000TL3_X, MOD_6000_15000TL3_XH, SPE_8000_12000_ES, SPF_3000_6000_ES_PLUS, SPH_8000_10000_HU, SPH_TL3_3000_10000, SPH_TL3_3000_10000_V201, TL_XH_3000_10000, TL_XH_3000_10000_V201, TL_XH_US_3000_10000, TL_XH_US_3000_10000_V201, WIT_29900_50000TL3_XHU |  | spec does not say
12 | PV3Curr | PV3 input current |  |  | 0.1A |  |  | First group | ac_power_low, pv3_current, ac_apparent_power_low | 1, 0.1 | no | 0.1 | W, VA | 11 |  | 19 | MIC_2500_5500MTL_S, MIC_600_3300TL_X, MIC_600_3300TL_X_V201, MID_15000_25000TL3_X, MID_15000_25000TL3_X_V201, MIN_SERIES_BASE_RANGE, MOD_6000_15000TL3_X, MOD_6000_15000TL3_XH, SPE_8000_12000_ES, SPF_3000_6000_ES_PLUS, SPH_8000_10000_HU, SPH_TL3_3000_10000, SPH_TL3_3000_10000_V201, TL3_S_3000_15000, TL_XH_3000_10000, TL_XH_3000_10000_V201, TL_XH_US_3000_10000, TL_XH_US_3000_10000_V201, WIT_29900_50000TL3_XHU |  | spec does not say
13 | Ppv3 H | PV3 input power (high) |  |  | 0.1W |  |  | First group | ac_frequency, pv3_power_high, ac_charge_power_high | 0.01, 1 | no |  |  | 14 |  | 19 | MIC_2500_5500MTL_S, MIC_600_3300TL_X, MIC_600_3300TL_X_V201, MID_15000_25000TL3_X, MID_15000_25000TL3_X_V201, MIN_SERIES_BASE_RANGE, MOD_6000_15000TL3_X, MOD_6000_15000TL3_XH, SPE_8000_12000_ES, SPF_3000_6000_ES_PLUS, SPH_8000_10000_HU, SPH_TL3_3000_10000, SPH_TL3_3000_10000_V201, TL3_S_3000_15000, TL_XH_3000_10000, TL_XH_3000_10000_V201, TL_XH_US_3000_10000, TL_XH_US_3000_10000_V201, WIT_29900_50000TL3_XHU |  | spec does not say
14 | Ppv3 L | PV3 input power (low) |  |  | 0.1W |  |  | First group | ac_voltage, pv3_power_low, ac_charge_power_low | 0.1, 1 | no | 0.1 | W | 13 |  | 19 | MIC_2500_5500MTL_S, MIC_600_3300TL_X, MIC_600_3300TL_X_V201, MID_15000_25000TL3_X, MID_15000_25000TL3_X_V201, MIN_SERIES_BASE_RANGE, MOD_6000_15000TL3_X, MOD_6000_15000TL3_XH, SPE_8000_12000_ES, SPF_3000_6000_ES_PLUS, SPH_8000_10000_HU, SPH_TL3_3000_10000, SPH_TL3_3000_10000_V201, TL3_S_3000_15000, TL_XH_3000_10000, TL_XH_3000_10000_V201, TL_XH_US_3000_10000, TL_XH_US_3000_10000_V201, WIT_29900_50000TL3_XHU |  | spec does not say
15 | Vpv4 | PV4 voltage |  |  | 0.1V |  |  | First group | ac_current, battery_power_calc, pv4_voltage | 0.1, 1 | MIXED |  |  |  |  | 6 | MIC_2500_5500MTL_S, MIC_600_3300TL_X, MIC_600_3300TL_X_V201, SPH_8000_10000_HU, TL3_S_3000_15000, WIT_29900_50000TL3_XHU |  | profiles disagree with each other
16 | PV4Curr | PV4 input current |  |  | 0.1A |  |  | First group | ac_power_single_high, pv4_current, ac_power_r_high | 1, 0.1 | no |  |  | 17 |  | 5 | MIC_2500_5500MTL_S, MIC_600_3300TL_X, MIC_600_3300TL_X_V201, TL3_S_3000_15000, WIT_29900_50000TL3_XHU |  | spec does not say
17 | Ppv4 H | PV4 input power (high) |  |  | 0.1W |  |  | First group | ac_power_single_low, ppv4_power_high, battery_voltage, pv4_power_high, ac_power_r_low | 1, 0.01, 0.1 | no | 0.1 | VA, W | 16, 18 |  | 16 | MIC_2500_5500MTL_S, MIC_600_3300TL_X, MIC_600_3300TL_X_V201, SPE_8000_12000_ES, SPF_3000_6000_ES_PLUS, SPH_3000_6000, SPH_3000_6000_V201, SPH_7000_10000, SPH_7000_10000_V201, SPH_8000_10000_HU, TL3_S_3000_15000, TL_XH_3000_10000, TL_XH_3000_10000_V201, TL_XH_US_3000_10000, TL_XH_US_3000_10000_V201, WIT_29900_50000TL3_XHU |  | spec does not say
18 | Ppv4 L | PV4 input power (low) |  |  | 0.1W |  |  | First group | ppv4_power_low, battery_soc, battery_current, pv4_power_low, ac_voltage_r | 1, 0.1 | MIXED | 0.1 | W | 17 |  | 13 | SPE_8000_12000_ES, SPF_3000_6000_ES_PLUS, SPH_3000_6000, SPH_3000_6000_V201, SPH_7000_10000, SPH_7000_10000_V201, SPH_8000_10000_HU, TL3_S_3000_15000, TL_XH_3000_10000, TL_XH_3000_10000_V201, TL_XH_US_3000_10000, TL_XH_US_3000_10000_V201, WIT_29900_50000TL3_XHU |  | profiles disagree with each other
19 | Vpv5 | PV5 voltage |  |  | 0.1V |  |  | First group | bms_type_legacy, battery_power, ac_current_r | 1, 0.1 | MIXED |  |  |  |  | 6 | SPH_8000_10000_HU, TL3_S_3000_15000, TL_XH_3000_10000, TL_XH_3000_10000_V201, TL_XH_US_3000_10000, TL_XH_US_3000_10000_V201 |  | profiles disagree with each other
20 | PV5Curr | PV5 input current |  |  | 0.1A |  |  | First group | grid_voltage, ac_power_s_high | 0.1, 1 | no |  |  | 21 |  | 3 | SPE_8000_12000_ES, SPF_3000_6000_ES_PLUS, TL3_S_3000_15000 |  | spec does not say
21 | Ppv5H | PV5 input power(high) |  |  | 0.1W |  |  | First group | grid_frequency, battery_soc, ac_power_s_low | 0.01, 1 | no | 0.1 | W | 20 |  | 7 | SPE_8000_12000_ES, SPF_3000_6000_ES_PLUS, TL3_S_3000_15000, TL_XH_3000_10000, TL_XH_3000_10000_V201, TL_XH_US_3000_10000, TL_XH_US_3000_10000_V201 |  | spec does not say
22 | Ppv5 L | PV5 input power(low) |  |  | 0.1W |  |  | First group | ac_voltage, battery_temp, ac_voltage_s | 0.1 | MIXED |  |  |  |  | 7 | SPE_8000_12000_ES, SPF_3000_6000_ES_PLUS, TL3_S_3000_15000, TL_XH_3000_10000, TL_XH_3000_10000_V201, TL_XH_US_3000_10000, TL_XH_US_3000_10000_V201 |  | profiles disagree with each other
23 | Vpv6 | PV6 voltage |  |  | 0.1V |  |  | First group | ac_frequency, ac_current_s | 0.01, 0.1 | no |  |  |  |  | 3 | SPE_8000_12000_ES, SPF_3000_6000_ES_PLUS, TL3_S_3000_15000 |  | spec does not say
24 | PV6Curr | PV6 input current |  |  | 0.1A |  |  | First group | output_dc_voltage, ac_power_t_high | 0.1, 1 | no |  |  | 25 |  | 3 | SPE_8000_12000_ES, SPF_3000_6000_ES_PLUS, TL3_S_3000_15000 |  | spec does not say
25 | Ppv6 H | PV6 input power (high) |  |  | 0.1W |  |  | First group | inverter_temp, ac_power_t_low | 0.1, 1 | MIXED | 0.1 | W | 24 |  | 3 | SPE_8000_12000_ES, SPF_3000_6000_ES_PLUS, TL3_S_3000_15000 |  | profiles disagree with each other
26 | Ppv6 L | PV6 input power (low) |  |  | 0.1W |  |  | First group | energy_today_high, dcdc_temp | 1, 0.1 | MIXED |  |  | 27 |  | 5 | MIC_2500_5500MTL_S, MIC_600_3300TL_X, MIC_600_3300TL_X_V201, SPE_8000_12000_ES, SPF_3000_6000_ES_PLUS |  | profiles disagree with each other
27 | Vpv7 | PV7 voltage |  |  | 0.1V |  |  | First group | energy_today_low, load_percentage | 1, 0.1 | no | 0.1 | kWh | 26 |  | 5 | MIC_2500_5500MTL_S, MIC_600_3300TL_X, MIC_600_3300TL_X_V201, SPE_8000_12000_ES, SPF_3000_6000_ES_PLUS |  | spec does not say
28 | PV7Curr | PV7 input current |  |  | 0.1A |  |  | First group | energy_total_high | 1 | no |  |  | 29 |  | 3 | MIC_2500_5500MTL_S, MIC_600_3300TL_X, MIC_600_3300TL_X_V201 |  | spec does not say
29 | Ppv7 H | PV7 input power (high) |  |  | 0.1W |  |  | First group | energy_total_low | 1 | no | 0.1 | kWh | 28 |  | 3 | MIC_2500_5500MTL_S, MIC_600_3300TL_X, MIC_600_3300TL_X_V201 |  | spec does not say
30 | Ppv7 L | PV7 input power (low) |  |  | 0.1W |  |  | First group | time_total_high | 1 | no |  |  | 31 |  | 5 | MIC_2500_5500MTL_S, MIC_600_3300TL_X, MIC_600_3300TL_X_V201, SPE_8000_12000_ES, SPF_3000_6000_ES_PLUS |  | spec does not say
31 | Vpv8 | PV8 voltage |  |  | 0.1V |  |  | First group | time_total_low | 1 | no | 0.5 | h, s | 30 |  | 5 | MIC_2500_5500MTL_S, MIC_600_3300TL_X, MIC_600_3300TL_X_V201, SPE_8000_12000_ES, SPF_3000_6000_ES_PLUS |  | spec does not say
32 | PV8Curr | PV8 input current |  |  | 0.1A |  |  | First group | inverter_temp, buck1_temp | 0.1 | yes |  |  |  |  | 6 | MIC_2500_5500MTL_S, MIC_600_3300TL_X, MIC_600_3300TL_X_V201, SPE_8000_12000_ES, SPF_3000_6000_ES_PLUS, TL3_S_3000_15000 |  | spec does not say
33 | Ppv8 H | PV8 input power (high) |  |  | 0.1W |  |  | First group | buck2_temp | 0.1 | yes |  |  |  |  | 2 | SPE_8000_12000_ES, SPF_3000_6000_ES_PLUS |  | spec does not say
34 | Ppv8 L | PV8 input power (low) |  |  | 0.1W |  |  | First group | ac_current | 0.1 | no |  |  |  |  | 2 | SPE_8000_12000_ES, SPF_3000_6000_ES_PLUS |  | spec does not say
35 | Pac H | Output power (high) |  |  | 0.1W |  |  | First group | output_power_high, inverter_current, ac_power_high | 1, 0.1 | MIXED |  |  | 36 |  | 10 | MIC_2500_6000TL_X_MIN_RANGE, MID_15000_25000TL3_X, MID_15000_25000TL3_X_V201, MIN_SERIES_BASE_RANGE, MOD_6000_15000TL3_X, MOD_6000_15000TL3_XH, SPE_8000_12000_ES, SPF_3000_6000_ES_PLUS, WIT_29900_50000TL3_XHU, WIT_4000_15000TL3 |  | profiles disagree with each other
36 | Pac L | Output power (low) |  |  | 0.1W |  |  | First group | output_power_low, ac_input_power_high, ac_power_low | 1 | MIXED | 0.1 | W | 35, 37 |  | 9 | MIC_2500_6000TL_X_MIN_RANGE, MID_15000_25000TL3_X, MID_15000_25000TL3_X_V201, MIN_SERIES_BASE_RANGE, MOD_6000_15000TL3_X, MOD_6000_15000TL3_XH, SPF_3000_6000_ES_PLUS, WIT_29900_50000TL3_XHU, WIT_4000_15000TL3 |  | profiles disagree with each other
37 | Fac | Grid frequency |  |  | 0.01Hz |  |  | First group | ac_frequency, grid_frequency, ac_input_power_low | 0.01, 1 | no | 0.1 | W | 36 |  | 20 | MIC_2500_6000TL_X_MIN_RANGE, MID_15000_25000TL3_X, MID_15000_25000TL3_X_V201, MIN_SERIES_BASE_RANGE, MOD_6000_15000TL3_X, MOD_6000_15000TL3_XH, SPF_3000_6000_ES_PLUS, SPH_3000_6000, SPH_3000_6000_V201, SPH_7000_10000, SPH_7000_10000_V201, SPH_8000_10000_HU, SPH_TL3_3000_10000, SPH_TL3_3000_10000_V201, TL_XH_3000_10000, TL_XH_3000_10000_V201, TL_XH_US_3000_10000, TL_XH_US_3000_10000_V201, WIT_29900_50000TL3_XHU, WIT_4000_15000TL3 |  | spec does not say
38 | Vac1 | Three/single phase grid voltage |  |  | 0.1V |  |  | First group | ac_voltage, grid_voltage, grid_voltage_r, ac_voltage_r | 0.1 | no |  |  |  |  | 19 | MIC_2500_6000TL_X_MIN_RANGE, MID_15000_25000TL3_X, MID_15000_25000TL3_X_V201, MIN_SERIES_BASE_RANGE, MOD_6000_15000TL3_X, MOD_6000_15000TL3_XH, SPH_3000_6000, SPH_3000_6000_V201, SPH_7000_10000, SPH_7000_10000_V201, SPH_8000_10000_HU, SPH_TL3_3000_10000, SPH_TL3_3000_10000_V201, TL_XH_3000_10000, TL_XH_3000_10000_V201, TL_XH_US_3000_10000, TL_XH_US_3000_10000_V201, WIT_29900_50000TL3_XHU, WIT_4000_15000TL3 |  | spec does not say
39 | Iac1 | Three/single phase grid output current |  |  | 0.1A |  |  | First group | ac_current, grid_current, grid_current_r, ac_current_r | 0.1 | no |  |  |  |  | 19 | MIC_2500_6000TL_X_MIN_RANGE, MID_15000_25000TL3_X, MID_15000_25000TL3_X_V201, MIN_SERIES_BASE_RANGE, MOD_6000_15000TL3_X, MOD_6000_15000TL3_XH, SPH_3000_6000, SPH_3000_6000_V201, SPH_7000_10000, SPH_7000_10000_V201, SPH_8000_10000_HU, SPH_TL3_3000_10000, SPH_TL3_3000_10000_V201, TL_XH_3000_10000, TL_XH_3000_10000_V201, TL_XH_US_3000_10000, TL_XH_US_3000_10000_V201, WIT_29900_50000TL3_XHU, WIT_4000_15000TL3 |  | spec does not say
40 | Pac1 H | Three/single phase grid output watt VA (high) |  |  | 0.1VA |  |  | First group | fault_code, ac_power_high, grid_power_high, grid_power_r_high, ac_power_r_high, fault_bit | 1 | MIXED |  |  | 41 |  | 24 | MIC_2500_5500MTL_S, MIC_2500_6000TL_X_MIN_RANGE, MIC_600_3300TL_X, MIC_600_3300TL_X_V201, MID_15000_25000TL3_X, MID_15000_25000TL3_X_V201, MIN_SERIES_BASE_RANGE, MOD_6000_15000TL3_X, MOD_6000_15000TL3_XH, SPE_8000_12000_ES, SPF_3000_6000_ES_PLUS, SPH_3000_6000, SPH_3000_6000_V201, SPH_7000_10000, SPH_7000_10000_V201, SPH_8000_10000_HU, SPH_TL3_3000_10000, SPH_TL3_3000_10000_V201, TL_XH_3000_10000, TL_XH_3000_10000_V201, TL_XH_US_3000_10000, TL_XH_US_3000_10000_V201, WIT_29900_50000TL3_XHU, WIT_4000_15000TL3 |  | profiles disagree with each other
41 | Pac1 L | Three/single phase grid output watt VA(low) |  |  | 0.1VA |  |  | First group | ipm_temp, ac_power_low, grid_power_low, grid_power_r_low, ac_power_r_low, warning_bit | 0.1, 1 | MIXED | 0.1 | VA, W | 40 |  | 24 | MIC_2500_5500MTL_S, MIC_2500_6000TL_X_MIN_RANGE, MIC_600_3300TL_X, MIC_600_3300TL_X_V201, MID_15000_25000TL3_X, MID_15000_25000TL3_X_V201, MIN_SERIES_BASE_RANGE, MOD_6000_15000TL3_X, MOD_6000_15000TL3_XH, SPE_8000_12000_ES, SPF_3000_6000_ES_PLUS, SPH_3000_6000, SPH_3000_6000_V201, SPH_7000_10000, SPH_7000_10000_V201, SPH_8000_10000_HU, SPH_TL3_3000_10000, SPH_TL3_3000_10000_V201, TL_XH_3000_10000, TL_XH_3000_10000_V201, TL_XH_US_3000_10000, TL_XH_US_3000_10000_V201, WIT_29900_50000TL3_XHU, WIT_4000_15000TL3 |  | profiles disagree with each other
42 | Vac2 | Three phase grid voltage |  |  | 0.1V |  |  | First group | grid_voltage_s, ac_voltage_s, fault_code | 0.1, 1 | no |  |  |  |  | 10 | MID_15000_25000TL3_X, MID_15000_25000TL3_X_V201, MOD_6000_15000TL3_X, MOD_6000_15000TL3_XH, SPE_8000_12000_ES, SPF_3000_6000_ES_PLUS, SPH_TL3_3000_10000, SPH_TL3_3000_10000_V201, WIT_29900_50000TL3_XHU, WIT_4000_15000TL3 |  | spec does not say
43 | Iac2 | Three phase grid output current |  |  | 0.1A |  |  | First group | grid_current_s, ac_current_s, warning_code | 0.1, 1 | no |  |  |  |  | 10 | MID_15000_25000TL3_X, MID_15000_25000TL3_X_V201, MOD_6000_15000TL3_X, MOD_6000_15000TL3_XH, SPE_8000_12000_ES, SPF_3000_6000_ES_PLUS, SPH_TL3_3000_10000, SPH_TL3_3000_10000_V201, WIT_29900_50000TL3_XHU, WIT_4000_15000TL3 |  | spec does not say
44 | Pac2 H | Three phase grid output power (high) |  |  | 0.1VA |  |  | First group | grid_power_s_high, ac_power_s_high | 1 | MIXED |  |  | 45 |  | 8 | MID_15000_25000TL3_X, MID_15000_25000TL3_X_V201, MOD_6000_15000TL3_X, MOD_6000_15000TL3_XH, SPH_TL3_3000_10000, SPH_TL3_3000_10000_V201, WIT_29900_50000TL3_XHU, WIT_4000_15000TL3 |  | profiles disagree with each other
45 | Pac2 L | Three phase grid output power (low) |  |  | 0.1VA |  |  | First group | grid_power_s_low, ac_power_s_low, energy_to_grid_today, power_to_grid_high | 1, 0.1 | MIXED | 0.1 | VA, W | 44, 46 |  | 13 | MID_15000_25000TL3_X, MID_15000_25000TL3_X_V201, MOD_6000_15000TL3_X, MOD_6000_15000TL3_XH, SPE_8000_12000_ES, SPH_TL3_3000_10000, SPH_TL3_3000_10000_V201, TL_XH_3000_10000, TL_XH_3000_10000_V201, TL_XH_US_3000_10000, TL_XH_US_3000_10000_V201, WIT_29900_50000TL3_XHU, WIT_4000_15000TL3 |  | profiles disagree with each other
46 | Vac3 | Three phase grid voltage |  |  | 0.1V |  |  | First group | grid_voltage_t, ac_voltage_t, energy_to_grid_total_high, power_to_grid_low | 0.1, 1 | MIXED | 0.1 | W | 47, 45 |  | 13 | MID_15000_25000TL3_X, MID_15000_25000TL3_X_V201, MOD_6000_15000TL3_X, MOD_6000_15000TL3_XH, SPE_8000_12000_ES, SPH_TL3_3000_10000, SPH_TL3_3000_10000_V201, TL_XH_3000_10000, TL_XH_3000_10000_V201, TL_XH_US_3000_10000, TL_XH_US_3000_10000_V201, WIT_29900_50000TL3_XHU, WIT_4000_15000TL3 |  | profiles disagree with each other
47 | Iac3 | Three phase grid output current |  |  | 0.1A |  |  | First group | grid_current_t, ac_current_t, energy_to_grid_total_low, power_to_load_high | 0.1, 1 | no | 0.1 | kWh | 46, 48 |  | 13 | MID_15000_25000TL3_X, MID_15000_25000TL3_X_V201, MOD_6000_15000TL3_X, MOD_6000_15000TL3_XH, SPE_8000_12000_ES, SPH_TL3_3000_10000, SPH_TL3_3000_10000_V201, TL_XH_3000_10000, TL_XH_3000_10000_V201, TL_XH_US_3000_10000, TL_XH_US_3000_10000_V201, WIT_29900_50000TL3_XHU, WIT_4000_15000TL3 |  | spec does not say
48 | Pac3 H | Three phase grid output power (high) |  |  | 0.1VA |  |  | First group | grid_power_t_high, ac_power_t_high, energy_today_high, power_to_load_low | 1 | MIXED | 0.1 | W | 49, 47 |  | 14 | MID_15000_25000TL3_X, MID_15000_25000TL3_X_V201, MOD_6000_15000TL3_X, MOD_6000_15000TL3_XH, SPE_8000_12000_ES, SPF_3000_6000_ES_PLUS, SPH_TL3_3000_10000, SPH_TL3_3000_10000_V201, TL_XH_3000_10000, TL_XH_3000_10000_V201, TL_XH_US_3000_10000, TL_XH_US_3000_10000_V201, WIT_29900_50000TL3_XHU, WIT_4000_15000TL3 |  | profiles disagree with each other
49 | Pac3 L | Three phase grid output power (low) |  |  | 0.1VA |  |  | First group | grid_power_t_low, ac_power_t_low, energy_today_low | 1 | MIXED | 0.1 | VA, W, kWh | 48 |  | 10 | MID_15000_25000TL3_X, MID_15000_25000TL3_X_V201, MOD_6000_15000TL3_X, MOD_6000_15000TL3_XH, SPE_8000_12000_ES, SPF_3000_6000_ES_PLUS, SPH_TL3_3000_10000, SPH_TL3_3000_10000_V201, WIT_29900_50000TL3_XHU, WIT_4000_15000TL3 |  | profiles disagree with each other
50 | Vac_RS | Three phase grid voltage |  |  | 0.1V |  | Line voltage | First group | grid_voltage_rs, energy_total_high, line_voltage_rs | 0.1, 1 | no |  |  | 51 |  | 8 | MID_15000_25000TL3_X, MID_15000_25000TL3_X_V201, MOD_6000_15000TL3_X, MOD_6000_15000TL3_XH, SPE_8000_12000_ES, SPF_3000_6000_ES_PLUS, WIT_29900_50000TL3_XHU, WIT_4000_15000TL3 |  | spec does not say
51 | Vac_ST | Three phase grid voltage |  |  | 0.1V |  | Line voltage | First group | grid_voltage_st, energy_total_low, line_voltage_st | 0.1, 1 | no | 0.1 | kWh | 50 |  | 8 | MID_15000_25000TL3_X, MID_15000_25000TL3_X_V201, MOD_6000_15000TL3_X, MOD_6000_15000TL3_XH, SPE_8000_12000_ES, SPF_3000_6000_ES_PLUS, WIT_29900_50000TL3_XHU, WIT_4000_15000TL3 |  | spec does not say
52 | Vac_TR | Three phase grid voltage |  |  | 0.1V |  | Line voltage | First group | grid_voltage_tr, line_voltage_tr | 0.1 | no |  |  |  |  | 6 | MID_15000_25000TL3_X, MID_15000_25000TL3_X_V201, MOD_6000_15000TL3_X, MOD_6000_15000TL3_XH, WIT_29900_50000TL3_XHU, WIT_4000_15000TL3 |  | spec does not say
53 | Eactoday H | Today generate energy (high) |  |  | 0.1kWH |  |  | First group | energy_today_high, energy_today_low | 1, 0.1 | no |  |  | 54 |  | 20 | MIC_2500_6000TL_X_MIN_RANGE, MID_15000_25000TL3_X, MID_15000_25000TL3_X_V201, MIN_SERIES_BASE_RANGE, MOD_6000_15000TL3_X, MOD_6000_15000TL3_XH, SPH_3000_6000, SPH_3000_6000_V201, SPH_7000_10000, SPH_7000_10000_V201, SPH_8000_10000_HU, SPH_TL3_3000_10000, SPH_TL3_3000_10000_V201, TL3_S_3000_15000, TL_XH_3000_10000, TL_XH_3000_10000_V201, TL_XH_US_3000_10000, TL_XH_US_3000_10000_V201, WIT_29900_50000TL3_XHU, WIT_4000_15000TL3 |  | spec does not say
54 | Eac today L | Today generate energy (low) |  |  | 0.1kWH |  |  | First group | energy_today_low | 1 | no | 0.1 | kWh | 53 |  | 19 | MIC_2500_6000TL_X_MIN_RANGE, MID_15000_25000TL3_X, MID_15000_25000TL3_X_V201, MIN_SERIES_BASE_RANGE, MOD_6000_15000TL3_X, MOD_6000_15000TL3_XH, SPH_3000_6000, SPH_3000_6000_V201, SPH_7000_10000, SPH_7000_10000_V201, SPH_8000_10000_HU, SPH_TL3_3000_10000, SPH_TL3_3000_10000_V201, TL_XH_3000_10000, TL_XH_3000_10000_V201, TL_XH_US_3000_10000, TL_XH_US_3000_10000_V201, WIT_29900_50000TL3_XHU, WIT_4000_15000TL3 |  | spec does not say
55 | Eac total H | Total generate energy (high) |  |  | 0.1kWH |  |  | First group | energy_total_high, energy_total_low | 1, 0.1 | no |  |  | 56 |  | 20 | MIC_2500_6000TL_X_MIN_RANGE, MID_15000_25000TL3_X, MID_15000_25000TL3_X_V201, MIN_SERIES_BASE_RANGE, MOD_6000_15000TL3_X, MOD_6000_15000TL3_XH, SPH_3000_6000, SPH_3000_6000_V201, SPH_7000_10000, SPH_7000_10000_V201, SPH_8000_10000_HU, SPH_TL3_3000_10000, SPH_TL3_3000_10000_V201, TL3_S_3000_15000, TL_XH_3000_10000, TL_XH_3000_10000_V201, TL_XH_US_3000_10000, TL_XH_US_3000_10000_V201, WIT_29900_50000TL3_XHU, WIT_4000_15000TL3 |  | spec does not say
56 | Eac total L | Total generate energy (low) |  |  | 0.1kWH |  |  | First group | energy_total_low, charge_energy_today_high | 1 | no | 0.1 | kWh | 55, 57 |  | 21 | MIC_2500_6000TL_X_MIN_RANGE, MID_15000_25000TL3_X, MID_15000_25000TL3_X_V201, MIN_SERIES_BASE_RANGE, MOD_6000_15000TL3_X, MOD_6000_15000TL3_XH, SPE_8000_12000_ES, SPF_3000_6000_ES_PLUS, SPH_3000_6000, SPH_3000_6000_V201, SPH_7000_10000, SPH_7000_10000_V201, SPH_8000_10000_HU, SPH_TL3_3000_10000, SPH_TL3_3000_10000_V201, TL_XH_3000_10000, TL_XH_3000_10000_V201, TL_XH_US_3000_10000, TL_XH_US_3000_10000_V201, WIT_29900_50000TL3_XHU, WIT_4000_15000TL3 |  | spec does not say
57 | Time total H | Work time total (high) |  |  | 0.5s |  |  | First group | time_total_high, charge_energy_today_low | 1 | no | 0.1 | kWh | 58, 56 |  | 13 | MIC_2500_6000TL_X_MIN_RANGE, MIN_SERIES_BASE_RANGE, SPE_8000_12000_ES, SPF_3000_6000_ES_PLUS, SPH_3000_6000, SPH_3000_6000_V201, SPH_7000_10000, SPH_7000_10000_V201, SPH_8000_10000_HU, TL_XH_3000_10000, TL_XH_3000_10000_V201, TL_XH_US_3000_10000, TL_XH_US_3000_10000_V201 |  | spec does not say
58 | Time total L | Work time total (low) |  |  | 0.5s |  |  | First group | time_total_low, charge_energy_total_high | 1 | no | 0.5 | s, h | 57, 59 |  | 13 | MIC_2500_6000TL_X_MIN_RANGE, MIN_SERIES_BASE_RANGE, SPE_8000_12000_ES, SPF_3000_6000_ES_PLUS, SPH_3000_6000, SPH_3000_6000_V201, SPH_7000_10000, SPH_7000_10000_V201, SPH_8000_10000_HU, TL_XH_3000_10000, TL_XH_3000_10000_V201, TL_XH_US_3000_10000, TL_XH_US_3000_10000_V201 |  | spec does not say
59 | Epv1_today H | PV1Energy today(high) |  |  | 0.1kWh |  |  | First group | pv1_energy_today_high, charge_energy_total_low | 1 | no | 0.1 | kWh | 60, 58 |  | 17 | MIC_2500_6000TL_X_MIN_RANGE, MOD_6000_15000TL3_XH, SPE_8000_12000_ES, SPF_3000_6000_ES_PLUS, SPH_3000_6000, SPH_3000_6000_V201, SPH_7000_10000, SPH_7000_10000_V201, SPH_8000_10000_HU, SPH_TL3_3000_10000, SPH_TL3_3000_10000_V201, TL_XH_3000_10000, TL_XH_3000_10000_V201, TL_XH_US_3000_10000, TL_XH_US_3000_10000_V201, WIT_29900_50000TL3_XHU, WIT_4000_15000TL3 |  | spec does not say
60 | Epv1_today L | PV1Energy today (low) |  |  | 0.1kWh |  |  | First group | pv1_energy_today_low, discharge_energy_today_high | 1 | no | 0.1 | kWh | 59, 61 |  | 17 | MIC_2500_6000TL_X_MIN_RANGE, MOD_6000_15000TL3_XH, SPE_8000_12000_ES, SPF_3000_6000_ES_PLUS, SPH_3000_6000, SPH_3000_6000_V201, SPH_7000_10000, SPH_7000_10000_V201, SPH_8000_10000_HU, SPH_TL3_3000_10000, SPH_TL3_3000_10000_V201, TL_XH_3000_10000, TL_XH_3000_10000_V201, TL_XH_US_3000_10000, TL_XH_US_3000_10000_V201, WIT_29900_50000TL3_XHU, WIT_4000_15000TL3 |  | spec does not say
61 | Epv1_total H | PV1Energy total(high) |  |  | 0.1kWh |  |  | First group | pv2_energy_today_high, pv1_energy_total_high, discharge_energy_today_low | 1 | no | 0.1 | kWh | 62, 60 |  | 17 | MIC_2500_6000TL_X_MIN_RANGE, MOD_6000_15000TL3_XH, SPE_8000_12000_ES, SPF_3000_6000_ES_PLUS, SPH_3000_6000, SPH_3000_6000_V201, SPH_7000_10000, SPH_7000_10000_V201, SPH_8000_10000_HU, SPH_TL3_3000_10000, SPH_TL3_3000_10000_V201, TL_XH_3000_10000, TL_XH_3000_10000_V201, TL_XH_US_3000_10000, TL_XH_US_3000_10000_V201, WIT_29900_50000TL3_XHU, WIT_4000_15000TL3 |  | spec does not say
62 | Epv1_total L | PV1Energy total (low) |  |  | 0.1kWh |  |  | First group | pv2_energy_today_low, pv1_energy_total_low, discharge_energy_total_high | 1 | no | 0.1 | kWh | 61, 63 |  | 17 | MIC_2500_6000TL_X_MIN_RANGE, MOD_6000_15000TL3_XH, SPE_8000_12000_ES, SPF_3000_6000_ES_PLUS, SPH_3000_6000, SPH_3000_6000_V201, SPH_7000_10000, SPH_7000_10000_V201, SPH_8000_10000_HU, SPH_TL3_3000_10000, SPH_TL3_3000_10000_V201, TL_XH_3000_10000, TL_XH_3000_10000_V201, TL_XH_US_3000_10000, TL_XH_US_3000_10000_V201, WIT_29900_50000TL3_XHU, WIT_4000_15000TL3 |  | spec does not say
63 | Epv2_today H | PV2Energy today(high) |  |  | 0.1kWh |  |  | First group | pv2_energy_today_high, discharge_energy_total_low | 1 | no | 0.1 | kWh | 64, 62 |  | 16 | MOD_6000_15000TL3_XH, SPE_8000_12000_ES, SPF_3000_6000_ES_PLUS, SPH_3000_6000, SPH_3000_6000_V201, SPH_7000_10000, SPH_7000_10000_V201, SPH_8000_10000_HU, SPH_TL3_3000_10000, SPH_TL3_3000_10000_V201, TL_XH_3000_10000, TL_XH_3000_10000_V201, TL_XH_US_3000_10000, TL_XH_US_3000_10000_V201, WIT_29900_50000TL3_XHU, WIT_4000_15000TL3 |  | spec does not say
64 | Epv2_today L | PV2Energy today (low) |  |  | 0.1kWh |  |  | First group | warning_code, pv2_energy_today_low, ac_discharge_energy_today_high | 1 | no | 0.1 | kWh | 63, 65 |  | 19 | MIC_2500_5500MTL_S, MIC_600_3300TL_X, MIC_600_3300TL_X_V201, MOD_6000_15000TL3_XH, SPE_8000_12000_ES, SPF_3000_6000_ES_PLUS, SPH_3000_6000, SPH_3000_6000_V201, SPH_7000_10000, SPH_7000_10000_V201, SPH_8000_10000_HU, SPH_TL3_3000_10000, SPH_TL3_3000_10000_V201, TL_XH_3000_10000, TL_XH_3000_10000_V201, TL_XH_US_3000_10000, TL_XH_US_3000_10000_V201, WIT_29900_50000TL3_XHU, WIT_4000_15000TL3 |  | spec does not say
65 | Epv2_total H | PV2Energy total(high) |  |  | 0.1kWh |  |  | First group | pv2_energy_total_high, ac_discharge_energy_today_low | 1 | no | 0.1 | kWh | 66, 64 |  | 16 | MOD_6000_15000TL3_XH, SPE_8000_12000_ES, SPF_3000_6000_ES_PLUS, SPH_3000_6000, SPH_3000_6000_V201, SPH_7000_10000, SPH_7000_10000_V201, SPH_8000_10000_HU, SPH_TL3_3000_10000, SPH_TL3_3000_10000_V201, TL_XH_3000_10000, TL_XH_3000_10000_V201, TL_XH_US_3000_10000, TL_XH_US_3000_10000_V201, WIT_29900_50000TL3_XHU, WIT_4000_15000TL3 |  | spec does not say
66 | Epv2_total L | PV2Energy total (low) |  |  | 0.1kWh |  |  | First group | pv2_energy_total_low, ac_discharge_energy_total_high | 1 | no | 0.1 | kWh | 65, 67 |  | 16 | MOD_6000_15000TL3_XH, SPE_8000_12000_ES, SPF_3000_6000_ES_PLUS, SPH_3000_6000, SPH_3000_6000_V201, SPH_7000_10000, SPH_7000_10000_V201, SPH_8000_10000_HU, SPH_TL3_3000_10000, SPH_TL3_3000_10000_V201, TL_XH_3000_10000, TL_XH_3000_10000_V201, TL_XH_US_3000_10000, TL_XH_US_3000_10000_V201, WIT_29900_50000TL3_XHU, WIT_4000_15000TL3 |  | spec does not say
67 | Epv3_today H | PV3 Energy today(high) |  |  | 0.1kWh |  |  | First group | pv3_energy_today_high, ac_discharge_energy_total_low | 1 | no | 0.1 | kWh | 68, 66 |  | 9 | MOD_6000_15000TL3_XH, SPE_8000_12000_ES, SPF_3000_6000_ES_PLUS, SPH_7000_10000, SPH_7000_10000_V201, SPH_8000_10000_HU, SPH_TL3_3000_10000, SPH_TL3_3000_10000_V201, WIT_29900_50000TL3_XHU |  | spec does not say
68 | Epv3_today L | PV3 Energy today (low) |  |  | 0.1kWh |  |  | First group | pv3_energy_today_low, battery_current | 1, 0.1 | no | 0.1 | kWh | 67 |  | 9 | MOD_6000_15000TL3_XH, SPE_8000_12000_ES, SPF_3000_6000_ES_PLUS, SPH_7000_10000, SPH_7000_10000_V201, SPH_8000_10000_HU, SPH_TL3_3000_10000, SPH_TL3_3000_10000_V201, WIT_29900_50000TL3_XHU |  | spec does not say
69 | Epv3_total H | PV3 Energy total(high) |  |  | 0.1kWh |  |  | First group | pv3_energy_total_high, ac_discharge_power_high, energy_to_grid_today_high | 1 | no |  |  | 70 |  | 11 | MOD_6000_15000TL3_XH, SPE_8000_12000_ES, SPF_3000_6000_ES_PLUS, SPH_7000_10000, SPH_7000_10000_V201, SPH_8000_10000_HU, TL_XH_3000_10000, TL_XH_3000_10000_V201, TL_XH_US_3000_10000, TL_XH_US_3000_10000_V201, WIT_29900_50000TL3_XHU |  | spec does not say
70 | Epv3_total L | PV3 Energy total (low) |  |  | 0.1kWh |  |  | First group | pv3_energy_total_low, ac_discharge_power_low, energy_to_grid_today_low | 1 | no | 0.1 | kWh, W | 69 |  | 11 | MOD_6000_15000TL3_XH, SPE_8000_12000_ES, SPF_3000_6000_ES_PLUS, SPH_7000_10000, SPH_7000_10000_V201, SPH_8000_10000_HU, TL_XH_3000_10000, TL_XH_3000_10000_V201, TL_XH_US_3000_10000, TL_XH_US_3000_10000_V201, WIT_29900_50000TL3_XHU |  | spec does not say
71 | Epv4_today H | PV4Energy today(high) |  |  | 0.1kWh |  |  | First group | energy_to_grid_total_high, pv4_energy_today_high | 1 | no |  |  | 72 |  | 5 | TL_XH_3000_10000, TL_XH_3000_10000_V201, TL_XH_US_3000_10000, TL_XH_US_3000_10000_V201, WIT_29900_50000TL3_XHU |  | spec does not say
72 | Epv4_today L | PV4Energy today (low) |  |  | 0.1kWh |  |  | First group | energy_to_grid_total_low, pv4_energy_today_low | 1 | no | 0.1 | kWh | 71 |  | 5 | TL_XH_3000_10000, TL_XH_3000_10000_V201, TL_XH_US_3000_10000, TL_XH_US_3000_10000_V201, WIT_29900_50000TL3_XHU |  | spec does not say
73 | Epv4_total H | PV4Energy total(high) |  |  | 0.1kWh |  |  | First group | pv4_energy_total_high | 1 | no |  |  | 74 |  | 1 | WIT_29900_50000TL3_XHU |  | spec does not say
74 | Epv4_total L | PV4Energy total (low) |  |  | 0.1kWh |  |  | First group | pv4_energy_total_low | 1 | no | 0.1 | kWh | 73 |  | 1 | WIT_29900_50000TL3_XHU |  | spec does not say
75 | Epv5_today H | PV5Energy today(high) |  |  | 0.1kWh |  |  | First group | [10 empty] | not mapped
76 | Epv5_today L | PV5Energy today (low) |  |  | 0.1kWh |  |  | First group | [10 empty] | not mapped
77 | Epv5_total H | PV5Energy total(high) |  |  | 0.1kWh |  |  | First group | battery_power_high, load_energy_today_high | 1 | MIXED |  |  | 78 |  | 6 | SPE_8000_12000_ES, SPF_3000_6000_ES_PLUS, TL_XH_3000_10000, TL_XH_3000_10000_V201, TL_XH_US_3000_10000, TL_XH_US_3000_10000_V201 |  | profiles disagree with each other
78 | Epv5_total L | PV5Energy total (low) |  |  | 0.1kWh |  |  | First group | battery_power_low, load_energy_today_low | 1 | MIXED | -0.1, 0.1 | W, kWh | 77 |  | 6 | SPE_8000_12000_ES, SPF_3000_6000_ES_PLUS, TL_XH_3000_10000, TL_XH_3000_10000_V201, TL_XH_US_3000_10000, TL_XH_US_3000_10000_V201 |  | profiles disagree with each other
79 | Epv6_today H | PV6Energy today(high) |  |  | 0.1kWh |  |  | First group | load_energy_total_high | 1 | no |  |  | 80 |  | 4 | TL_XH_3000_10000, TL_XH_3000_10000_V201, TL_XH_US_3000_10000, TL_XH_US_3000_10000_V201 |  | spec does not say
80 | Epv6_today L | PV6Energy today (low) |  |  | 0.1kWh |  |  | First group | load_energy_total_low | 1 | no | 0.1 | kWh | 79 |  | 4 | TL_XH_3000_10000, TL_XH_3000_10000_V201, TL_XH_US_3000_10000, TL_XH_US_3000_10000_V201 |  | spec does not say
81 | Epv6_total H | PV6Energy total(high) |  |  | 0.1kWh |  |  | First group | mppt_fan_speed | 1 | no |  |  |  |  | 2 | SPE_8000_12000_ES, SPF_3000_6000_ES_PLUS |  | spec does not say
82 | Epv6_total L | PV6Energy total (low) |  |  | 0.1kWh |  |  | First group | inverter_fan_speed | 1 | no |  |  |  |  | 2 | SPE_8000_12000_ES, SPF_3000_6000_ES_PLUS |  | spec does not say
83 | Epv7_today H | PV7Energy today(high) |  |  | 0.1kWh |  |  | First group | [10 empty] | not mapped
84 | Epv7_today L | PV7Energy today (low) |  |  | 0.1kWh |  |  | First group | [10 empty] | not mapped
85 | Epv7_total H | PV7 Energy total(high) |  |  | 0.1kWh |  |  | First group | op_discharge_energy_today_high, load_energy_today_high | 1 | no |  |  | 86 |  | 2 | SPE_8000_12000_ES, SPF_3000_6000_ES_PLUS |  | spec does not say
86 | Epv7_total L | PV7Energy total (low) |  |  | 0.1kWh |  |  | First group | op_discharge_energy_today_low, load_energy_today_low | 1 | no | 0.1 | kWh | 85 |  | 2 | SPE_8000_12000_ES, SPF_3000_6000_ES_PLUS |  | spec does not say
87 | Epv8_today H | PV8Energy today(high) |  |  | 0.1kWh |  |  | First group | op_discharge_energy_total_high, load_energy_total_high | 1 | no |  |  | 88 |  | 2 | SPE_8000_12000_ES, SPF_3000_6000_ES_PLUS |  | spec does not say
88 | Epv8_today L | PV8Energy today (low) |  |  | 0.1kWh |  |  | First group | op_discharge_energy_total_low, load_energy_total_low | 1 | no | 0.1 | kWh | 87 |  | 2 | SPE_8000_12000_ES, SPF_3000_6000_ES_PLUS |  | spec does not say
89 | Epv8_total H | PV8Energy total(high) |  |  | 0.1kWh |  |  | First group | [10 empty] | not mapped
90 | Epv8_total L | PV8Energy total (low) |  |  | 0.1kWh |  |  | First group | grid_fault_1_code | 1 | no |  |  |  |  | 3 | MIC_2500_5500MTL_S, MIC_600_3300TL_X, MIC_600_3300TL_X_V201 |  | spec does not say
91 | Epv_total H | PV Energy total(high) |  |  | 0.1kWh |  |  | First group | grid_fault_1_date, pv_energy_total_high, pv_energy_total_legacy_high | 1 | no |  |  | 92 |  | 15 | MIC_2500_5500MTL_S, MIC_600_3300TL_X, MIC_600_3300TL_X_V201, MIN_TL_XH_3000_10000_V201, MOD_6000_15000TL3_XH, SPH_3000_6000, SPH_3000_6000_V201, SPH_TL3_3000_10000, SPH_TL3_3000_10000_V201, TL_XH_3000_10000, TL_XH_3000_10000_V201, TL_XH_US_3000_10000, TL_XH_US_3000_10000_V201, WIT_29900_50000TL3_XHU, WIT_4000_15000TL3 |  | spec does not say
92 | Epv_total L | PV Energy total (low) |  |  | 0.1kWh |  |  | First group | grid_fault_1_time, pv_energy_total_low, generator_discharge_today_high, pv_energy_total_legacy_low | 1 | no | 0.1 | kWh | 91, 93 |  | 16 | MIC_2500_5500MTL_S, MIC_600_3300TL_X, MIC_600_3300TL_X_V201, MIN_TL_XH_3000_10000_V201, MOD_6000_15000TL3_XH, SPF_3000_6000_ES_PLUS, SPH_3000_6000, SPH_3000_6000_V201, SPH_TL3_3000_10000, SPH_TL3_3000_10000_V201, TL_XH_3000_10000, TL_XH_3000_10000_V201, TL_XH_US_3000_10000, TL_XH_US_3000_10000_V201, WIT_29900_50000TL3_XHU, WIT_4000_15000TL3 |  | spec does not say
93 | Temp1 | Inverter temperature |  |  | 0.1C |  |  | First group | grid_fault_1_time_ms, inverter_temp, generator_discharge_today_low | 1, 0.1 | MIXED | 0.1 | kWh | 92 |  | 23 | MIC_2500_5500MTL_S, MIC_2500_6000TL_X_MIN_RANGE, MIC_600_3300TL_X, MIC_600_3300TL_X_V201, MID_15000_25000TL3_X, MID_15000_25000TL3_X_V201, MIN_SERIES_BASE_RANGE, MOD_6000_15000TL3_X, MOD_6000_15000TL3_XH, SPF_3000_6000_ES_PLUS, SPH_3000_6000, SPH_3000_6000_V201, SPH_7000_10000, SPH_7000_10000_V201, SPH_8000_10000_HU, SPH_TL3_3000_10000, SPH_TL3_3000_10000_V201, TL_XH_3000_10000, TL_XH_3000_10000_V201, TL_XH_US_3000_10000, TL_XH_US_3000_10000_V201, WIT_29900_50000TL3_XHU, WIT_4000_15000TL3 |  | profiles disagree with each other
94 | Temp2 | The inside IPM in inverter Temper-ature |  |  | 0.1C |  |  | First group | grid_fault_1_value, ipm_temp, generator_discharge_total_high | 1, 0.1 | MIXED |  |  | 95 |  | 23 | MIC_2500_5500MTL_S, MIC_2500_6000TL_X_MIN_RANGE, MIC_600_3300TL_X, MIC_600_3300TL_X_V201, MID_15000_25000TL3_X, MID_15000_25000TL3_X_V201, MIN_SERIES_BASE_RANGE, MOD_6000_15000TL3_X, MOD_6000_15000TL3_XH, SPF_3000_6000_ES_PLUS, SPH_3000_6000, SPH_3000_6000_V201, SPH_7000_10000, SPH_7000_10000_V201, SPH_8000_10000_HU, SPH_TL3_3000_10000, SPH_TL3_3000_10000_V201, TL_XH_3000_10000, TL_XH_3000_10000_V201, TL_XH_US_3000_10000, TL_XH_US_3000_10000_V201, WIT_29900_50000TL3_XHU, WIT_4000_15000TL3 |  | profiles disagree with each other
95 | Temp3 | Boost temperature |  |  | 0.1C |  |  | First group | boost_temp, generator_discharge_total_low | 0.1, 1 | MIXED | 0.1 | kWh | 94 |  | 20 | MIC_2500_6000TL_X_MIN_RANGE, MID_15000_25000TL3_X, MID_15000_25000TL3_X_V201, MIN_SERIES_BASE_RANGE, MOD_6000_15000TL3_X, MOD_6000_15000TL3_XH, SPF_3000_6000_ES_PLUS, SPH_3000_6000, SPH_3000_6000_V201, SPH_7000_10000, SPH_7000_10000_V201, SPH_8000_10000_HU, SPH_TL3_3000_10000, SPH_TL3_3000_10000_V201, TL_XH_3000_10000, TL_XH_3000_10000_V201, TL_XH_US_3000_10000, TL_XH_US_3000_10000_V201, WIT_29900_50000TL3_XHU, WIT_4000_15000TL3 |  | profiles disagree with each other
96 | Temp4 | [5 empty] | reserved | First group | generator_power, temp_sensor_1 | 1, 0.1 | MIXED |  |  |  |  | 2 | MOD_6000_15000TL3_XH, SPF_3000_6000_ES_PLUS |  | profiles disagree with each other
97 | uwBatVolt_DSP | BatVolt_DSP |  |  | 0.1V |  | BatVolt(DSP ) | First group | generator_voltage, temp_sensor_2, boost_temp | 0.1 | MIXED |  |  |  |  | 3 | MIN_TL_XH_3000_10000_V201, MOD_6000_15000TL3_XH, SPF_3000_6000_ES_PLUS |  | profiles disagree with each other
98 | P Bus Voltage | P Bus inside Voltage |  |  | 0.1V |  |  | First group | p_bus_voltage | 0.1 | no |  |  |  |  | 2 | MIC_2500_6000TL_X_MIN_RANGE, MIN_SERIES_BASE_RANGE |  | spec does not say
99 | N Bus Voltage | N Bus inside Voltage |  |  | 0.1V |  |  | First group | n_bus_voltage | 0.1 | no |  |  |  |  | 2 | MIC_2500_6000TL_X_MIN_RANGE, MIN_SERIES_BASE_RANGE |  | spec does not say
100 | IPF | Inverter output PF now |  | 0-20000 |  |  |  | First group | power_factor | 1 | no |  |  |  |  | 8 | MIC_2500_6000TL_X_MIN_RANGE, MID_15000_25000TL3_X, MID_15000_25000TL3_X_V201, MIN_SERIES_BASE_RANGE, MOD_6000_15000TL3_X, MOD_6000_15000TL3_XH, WIT_29900_50000TL3_XHU, WIT_4000_15000TL3 |  | spec does not say
101 | RealOPPercent | Real Output power Percent |  |  | 0.01 |  |  | First group | [10 empty] | not mapped
102 | OPFullwatt H | Output Maxpower Limited high | [5 empty] | First group | [10 empty] | not mapped
103 | OPFullwatt L | Output Maxpower Limited low |  |  | 0.1W |  |  | First group | [10 empty] | not mapped
104 | DeratingMode | DeratingMode |  |  |  |  | 0:no derate 1:PV 2:* 3:Vac 4:Fac 5:Tboost 6:Tinv 7:Control 8:* 9:*OverBack ByTime | First group | derating_mode | 1 | no |  |  |  |  | 17 | MIC_2500_6000TL_X_MIN_RANGE, MID_15000_25000TL3_X, MID_15000_25000TL3_X_V201, MIN_SERIES_BASE_RANGE, MOD_6000_15000TL3_X, MOD_6000_15000TL3_XH, SPH_3000_6000, SPH_3000_6000_V201, SPH_7000_10000, SPH_7000_10000_V201, SPH_8000_10000_HU, TL_XH_3000_10000, TL_XH_3000_10000_V201, TL_XH_US_3000_10000, TL_XH_US_3000_10000_V201, WIT_29900_50000TL3_XHU, WIT_4000_15000TL3 |  | spec does not say
105 | Fault Maincode | Inverter fault maincode | [5 empty] | First group | fault_code | 1 | no |  |  |  |  | 20 | MIC_2500_6000TL_X_MIN_RANGE, MID_15000_25000TL3_X, MID_15000_25000TL3_X_V201, MIN_SERIES_BASE_RANGE, MOD_6000_15000TL3_X, MOD_6000_15000TL3_XH, SPH_3000_6000, SPH_3000_6000_V201, SPH_7000_10000, SPH_7000_10000_V201, SPH_8000_10000_HU, SPH_TL3_3000_10000, SPH_TL3_3000_10000_V201, TL3_S_3000_15000, TL_XH_3000_10000, TL_XH_3000_10000_V201, TL_XH_US_3000_10000, TL_XH_US_3000_10000_V201, WIT_29900_50000TL3_XHU, WIT_4000_15000TL3 |  | spec does not say
106 | Reserve | [6 empty] | First group | [10 empty] | not mapped
107 | Fault Subcode | Inverter fault subcode | [5 empty] | First group | fault_subcode | 1 | no |  |  |  |  | 2 | MIC_2500_6000TL_X_MIN_RANGE, MIN_SERIES_BASE_RANGE |  | spec does not say
108 | RemoteCtrlEn | Remote Control Enable |  | 0.Load First 1.BatFirst 2.Grid |  |  | StoragePow er (SPA) | First group | [10 empty] | not mapped
109 | RemoteCtrlPow er | Remote Control Power |  |  |  |  | StoragePow er (SPA) | First group | [10 empty] | not mapped
110 | Warning bit H | Warning bit H | [5 empty] | First group | warning_high | 1 | no |  |  |  |  | 2 | MIC_2500_6000TL_X_MIN_RANGE, MIN_SERIES_BASE_RANGE |  | spec does not say
111 | Warn Subcode | Inverter warn subcode | [5 empty] | First group | warning_subcode | 1 | no |  |  |  |  | 2 | MIC_2500_6000TL_X_MIN_RANGE, MIN_SERIES_BASE_RANGE |  | spec does not say
112 | Warn Maincode EACharge_Toda y_H | Inverter warn maincode ACCharge energy today |  |  |  |  | Storage Power | First group | warning_code, ac_charge_energy_today_high | 1 | no |  |  | 113 |  | 20 | MIC_2500_6000TL_X_MIN_RANGE, MID_15000_25000TL3_X, MID_15000_25000TL3_X_V201, MIN_SERIES_BASE_RANGE, MOD_6000_15000TL3_X, MOD_6000_15000TL3_XH, SPH_3000_6000, SPH_3000_6000_V201, SPH_7000_10000, SPH_7000_10000_V201, SPH_8000_10000_HU, SPH_TL3_3000_10000, SPH_TL3_3000_10000_V201, TL3_S_3000_15000, TL_XH_3000_10000, TL_XH_3000_10000_V201, TL_XH_US_3000_10000, TL_XH_US_3000_10000_V201, WIT_29900_50000TL3_XHU, WIT_4000_15000TL3 |  | spec does not say
113 | real Power Percent EACharge_Toda y_L | real Power Percent ACCharge energy today |  | 0-100 | % |  | MAX Storage Power | First group | ac_charge_energy_today_low | 1 | no | 0.1 | kWh | 112 |  | 7 | SPH_3000_6000, SPH_3000_6000_V201, SPH_7000_10000, SPH_7000_10000_V201, SPH_8000_10000_HU, SPH_TL3_3000_10000, SPH_TL3_3000_10000_V201 |  | spec does not say
114 | inv start delay time EACharge_Total _H | inv start delay time ACCharge energy total |  |  |  |  | MAX Storage Power | First group | ac_charge_energy_total_high | 1 | no |  |  | 115 |  | 7 | SPH_3000_6000, SPH_3000_6000_V201, SPH_7000_10000, SPH_7000_10000_V201, SPH_8000_10000_HU, SPH_TL3_3000_10000, SPH_TL3_3000_10000_V201 |  | spec does not say
115 | bINVAllFaultCo de EACharge_Total _L | bINVAllFaultCode ACCharge energy total |  |  |  |  | MAX Storage Power | First group | ac_charge_energy_total_low | 1 | no | 0.1 | kWh | 114 |  | 7 | SPH_3000_6000, SPH_3000_6000_V201, SPH_7000_10000, SPH_7000_10000_V201, SPH_8000_10000_HU, SPH_TL3_3000_10000, SPH_TL3_3000_10000_V201 |  | spec does not say
116 | AC charge Power_H | Grid power to local load |  |  | 0.1kwh |  | Storage Power | First group | [10 empty] | not mapped
117 | AC charge Power_L | Grid power to local load |  |  | 0.1kwh |  | Storage Power | First group | [10 empty] | not mapped
118 | Priority | 0:Load First 1:Battery First 2:Grid First |  |  |  |  | Storage Power | First group | [10 empty] | not mapped
119 | Battery Type | 0:Lead-acid 1:Lithium battery |  |  |  |  | Storage Power | First group | [10 empty] | not mapped
120 | AutoProofread CMD reserved | Aging mode Auto-calibration command |  |  |  |  | Storage Power reserved | First group | [10 empty] | not mapped
124 | reserved | [5 empty] | reserved | First group | [10 empty] | not mapped
125 | PID PV1+ Voltage | PID PV1PE Volt/ Flyspan voltage (MAX HV) |  | 0~1000V | 0.1V |  |  | Second group | inv_type_1 | 1 | no |  |  |  |  | 2 | WIT_29900_50000TL3_XHU, WIT_4000_15000TL3 |  | spec does not say
126 | PID PV1+ Current | PID PV1PE Curr |  | -10~10m A | 0.1mA |  |  | Second group | inv_type_2 | 1 | no |  |  |  |  | 2 | WIT_29900_50000TL3_XHU, WIT_4000_15000TL3 | yes | SIGN MISMATCH - spec allows negative, we decode unsigned
127 | PID PV2+ Voltage | PID PV2PE Volt/ Flyspan voltage (MAX HV) |  | 0~1000V | 0.1V |  |  | Second group | inv_type_3 | 1 | no |  |  |  |  | 2 | WIT_29900_50000TL3_XHU, WIT_4000_15000TL3 |  | spec does not say
128 | PID PV2+ Current | PID PV2PE Curr |  | -10~10m A | 0.1mA |  |  | Second group | inv_type_4 | 1 | no |  |  |  |  | 2 | WIT_29900_50000TL3_XHU, WIT_4000_15000TL3 | yes | SIGN MISMATCH - spec allows negative, we decode unsigned
129 | PID PV3+ Voltage | PID PV3PE Volt/ Flyspan voltage (MAX HV) |  | 0~1000V | 0.1V |  |  | Second group | [10 empty] | not mapped
130 | PID PV3+ Current | PID PV3PE Curr |  | -10~10m A | 0.1mA |  |  | Second group | [9 empty] | yes | not mapped
131 | PID PV4+ Voltage | PID PV4PE Volt/ Flyspan voltage (MAX HV) |  | 0~1000V | 0.1V |  |  | Second group | [10 empty] | not mapped
132 | PID PV4+ Current | PID PV4PE Curr |  | -10~10m A | 0.1mA |  |  | Second group | [9 empty] | yes | not mapped
133 | PID PV5+ Voltage | PID PV5PE Volt/ Flyspan voltage (MAX HV) |  | 0~1000V | 0.1V |  |  | Second group | [10 empty] | not mapped
134 | PID PV5+ Current | PID PV5PE Curr |  | -10~10m A | 0.1mA |  |  | Second group | [9 empty] | yes | not mapped
135 | PID PV6+ Voltage | PID PV6PE Volt/ Flyspan voltage (MAX HV) |  | 0~1000V | 0.1V |  |  | Second group | auto_test_process | 1 | no |  |  |  |  | 3 | MIC_2500_5500MTL_S, MIC_600_3300TL_X, MIC_600_3300TL_X_V201 |  | spec does not say
136 | PID PV6+ Current | PID PV6PE Curr |  | -10~10m A | 0.1mA |  |  | Second group | auto_test_result | 1 | no |  |  |  |  | 3 | MIC_2500_5500MTL_S, MIC_600_3300TL_X, MIC_600_3300TL_X_V201 | yes | SIGN MISMATCH - spec allows negative, we decode unsigned
137 | PID PV7+ Voltage | PID PV7PE Volt/ Flyspan voltage (MAX HV) |  | 0~1000V | 0.1V |  |  | Second group | test_step_stop, reactive_power_high | 1 | no |  |  | 138 |  | 5 | MIC_2500_5500MTL_S, MIC_600_3300TL_X, MIC_600_3300TL_X_V201, WIT_29900_50000TL3_XHU, WIT_4000_15000TL3 |  | spec does not say
138 | PID PV7+ Current | PID PV7PE Curr |  | -10~10m A | 0.1mA |  |  | Second group | reserved_0, reactive_power_low | 1 | no | 0.1 | var | 137 |  | 5 | MIC_2500_5500MTL_S, MIC_600_3300TL_X, MIC_600_3300TL_X_V201, WIT_29900_50000TL3_XHU, WIT_4000_15000TL3 | yes | SIGN MISMATCH - spec allows negative, we decode unsigned
139 | PID PV8+ Voltage | PID PV8PE Volt/ Flyspan voltage (MAX HV) |  | 0~1000V | 0.1V |  |  | Second group | safety_voltage_limit | 0.1 | no |  |  |  |  | 3 | MIC_2500_5500MTL_S, MIC_600_3300TL_X, MIC_600_3300TL_X_V201 |  | spec does not say
140 | PID PV8+ Current | PID PV8PE Curr |  | -10~10m A | 0.1mA |  |  | Second group | safety_time_limit | 1 | no |  |  |  |  | 3 | MIC_2500_5500MTL_S, MIC_600_3300TL_X, MIC_600_3300TL_X_V201 | yes | SIGN MISMATCH - spec allows negative, we decode unsigned
141 | PID Status | Bit0~7:PID Working Status 1:Wait Status 2:Normal Status 3:Fault Status Bit8~15:Reversed |  | 0~3 |  |  |  | Second group | real_value | 0.1 | no |  |  |  |  | 3 | MIC_2500_5500MTL_S, MIC_600_3300TL_X, MIC_600_3300TL_X_V201 |  | spec does not say
142 | V _String1 | PV String1 voltage |  |  | 0.1V |  |  | Second group | test_value | 0.1 | no |  |  |  |  | 3 | MIC_2500_5500MTL_S, MIC_600_3300TL_X, MIC_600_3300TL_X_V201 |  | spec does not say
143 | Curr _String1 | PV String1 current |  | -15~15A | 0.1A |  |  | Second group | test_treat_value | 0.1 | no |  |  |  |  | 3 | MIC_2500_5500MTL_S, MIC_600_3300TL_X, MIC_600_3300TL_X_V201 | yes | SIGN MISMATCH - spec allows negative, we decode unsigned
144 | V _String2 | PV String2 voltage |  |  | 0.1V |  |  | Second group | test_treat_time | 1 | no |  |  |  |  | 3 | MIC_2500_5500MTL_S, MIC_600_3300TL_X, MIC_600_3300TL_X_V201 |  | spec does not say
145 | Curr _String2 | PV String2 current |  | -15~15A | 0.1A |  |  | Second group | [9 empty] | yes | not mapped
146 | V _String3 | PV String3 voltage |  |  | 0.1V |  |  | Second group | [10 empty] | not mapped
147 | Curr _String3 | PV String3 current |  | -15~15A | 0.1A |  |  | Second group | [9 empty] | yes | not mapped
148 | V _String4 | PV String4 voltage |  |  | 0.1V |  |  | Second group | [10 empty] | not mapped
149 | Curr _String4 | PV String4 current |  | -15~15A | 0.1A |  |  | Second group | [9 empty] | yes | not mapped
150 | V _String5 | PV String5 voltage |  |  | 0.1V |  |  | Second group | [10 empty] | not mapped
151 | Curr _String5 | PV String5 current |  | -15~15A | 0.1A |  |  | Second group | [9 empty] | yes | not mapped
152 | V _String6 | PV String6 voltage |  |  | 0.1V |  |  | Second group | underfreq_load_start | 0.01 | no |  |  |  |  | 2 | WIT_29900_50000TL3_XHU, WIT_4000_15000TL3 |  | spec does not say
153 | Curr _String6 | PV String6 current |  | -15~15A | 0.1A |  |  | Second group | underfreq_load_end | 0.01 | no |  |  |  |  | 2 | WIT_29900_50000TL3_XHU, WIT_4000_15000TL3 | yes | SIGN MISMATCH - spec allows negative, we decode unsigned
154 | V _String7 | PV String7 voltage |  |  | 0.1V |  |  | Second group | overfreq_load_start | 0.01 | no |  |  |  |  | 2 | WIT_29900_50000TL3_XHU, WIT_4000_15000TL3 |  | spec does not say
155 | Curr _String7 | PV String7 current |  | -15~15A | 0.1A |  |  | Second group | overfreq_load_end | 0.01 | no |  |  |  |  | 2 | WIT_29900_50000TL3_XHU, WIT_4000_15000TL3 | yes | SIGN MISMATCH - spec allows negative, we decode unsigned
156 | V _String8 | PV String8 voltage |  |  | 0.1V |  |  | Second group | undervolt_load_start | 0.1 | no |  |  |  |  | 2 | WIT_29900_50000TL3_XHU, WIT_4000_15000TL3 |  | spec does not say
157 | Curr _String8 | PV String8 current |  | -15A~15 A | 0.1A |  |  | Second group | undervolt_load_end | 0.1 | no |  |  |  |  | 2 | WIT_29900_50000TL3_XHU, WIT_4000_15000TL3 | yes | SIGN MISMATCH - spec allows negative, we decode unsigned
158 | V _String9 | PV String9 voltage |  |  | 0.1V |  |  | Second group | overvolt_load_start | 0.1 | no |  |  |  |  | 2 | WIT_29900_50000TL3_XHU, WIT_4000_15000TL3 |  | spec does not say
159 | Curr _String9 | PV String9 current |  | -15A~15 A | 0.1A |  |  | Second group | overvolt_load_end | 0.1 | no |  |  |  |  | 2 | WIT_29900_50000TL3_XHU, WIT_4000_15000TL3 | yes | SIGN MISMATCH - spec allows negative, we decode unsigned
160 | V _String10 | PV String10 voltage |  |  | 0.1V |  |  | Second group | [10 empty] | not mapped
161 | Curr _String10 | PV String10 current |  | -15~15A | 0.1A |  |  | Second group | [9 empty] | yes | not mapped
162 | V _String11 | PV String11 voltage |  |  | 0.1V |  |  | Second group | [10 empty] | not mapped
163 | Curr _String11 | PV String11 current |  | -15~15A | 0.1A |  |  | Second group | [9 empty] | yes | not mapped
164 | V _String12 | PV String12 voltage |  |  | 0.1V |  |  | Second group | [10 empty] | not mapped
165 | Curr _String12 | PV String12 current |  | -15~15A | 0.1A |  |  | Second group | [9 empty] | yes | not mapped
166 | V _String13 | PV String13 voltage |  |  | 0.1V |  |  | Second group | [10 empty] | not mapped
167 | Curr _String13 | PV String13 current |  | -15A~15 A | 0.1A |  |  | Second group | [9 empty] | yes | not mapped
168 | V _String14 | PV String14 voltage |  |  | 0.1V |  |  | Second group | [10 empty] | not mapped
169 | Curr _String14 | PV String14 current |  | -15~15A | 0.1A |  |  | Second group | [9 empty] | yes | not mapped
170 | V _String15 | PV String15 voltage |  |  | 0.1V |  |  | Second group | [10 empty] | not mapped
171 | Curr _String15 | PV String15 current |  | -15~15A | 0.1A |  |  | Second group | [9 empty] | yes | not mapped
172 | V _String16 | PV String16 voltage |  |  | 0.1V |  |  | Second group | [10 empty] | not mapped
173 | Curr _String16 | PV String16 current |  | -15~15A | 0.1A |  |  | Second group | [9 empty] | yes | not mapped
174 | StrUnmatch | Bit0~15: String1~16 unmatch |  |  |  |  | suggestive | Second group | [10 empty] | not mapped
175 | StrCurrentUnbl ance | Bit0~15: String1~16 current unblance |  |  |  |  | suggestive | Second group | [10 empty] | not mapped
176 | StrDisconnect | Bit0~15: String1~16 disconnect |  |  |  |  | suggestive | Second group | [10 empty] | not mapped
177 | PIDFaultCode | Bit0:Output over voltage Bit1: ISO fault Bit2: BUS voltage abnormal Bit3~15:reserved | [5 empty] | Second group | [10 empty] | not mapped
178 | String Prompt | String Prompt Bit0:String Unmatch Bit1:StrDisconnect Bit2:StrCurrentUnblance Bit3~15:reserved | [5 empty] | Second group | [10 empty] | not mapped
179 | PVWarningValu e | PV Warning Value | [5 empty] | Second group | [10 empty] | not mapped
180 | DSP075 Warning Value | DSP075 Warning Value | [5 empty] | Second group | meter_link | 1 | no |  |  |  |  | 2 | WIT_29900_50000TL3_XHU, WIT_4000_15000TL3 |  | spec does not say
181 | DSP075 Fault Value | DSP075 Fault Value | [5 empty] | Second group | optimizer_count | 1 | no |  |  |  |  | 2 | WIT_29900_50000TL3_XHU, WIT_4000_15000TL3 |  | spec does not say
182 | DSP067 Debug Data1 | DSP067 Debug Data1 | [5 empty] | Second group | [10 empty] | not mapped
183 | DSP067 Debug Data2 | DSP067 Debug Data2 | [5 empty] | Second group | pv_string_scan | 1 | no |  |  |  |  | 2 | WIT_29900_50000TL3_XHU, WIT_4000_15000TL3 |  | spec does not say
184 | DSP067 Debug Data3 | DSP067 Debug Data3 | [5 empty] | Second group | bdc_parallel_num | 1 | no |  |  |  |  | 2 | WIT_29900_50000TL3_XHU, WIT_4000_15000TL3 |  | spec does not say
185 | DSP067 Debug Data4 | DSP067 Debug Data4 | [5 empty] | Second group | battery_pack_count | 1 | no |  |  |  |  | 2 | WIT_29900_50000TL3_XHU, WIT_4000_15000TL3 |  | spec does not say
186 | DSP067 Debug Data5 | DSP067 Debug Data5 | [5 empty] | Second group | [10 empty] | not mapped
187 | DSP067 Debug Data6 | DSP067 Debug Data6 | [5 empty] | Second group | vpp_function_status | 1 | no |  |  |  |  | 2 | WIT_29900_50000TL3_XHU, WIT_4000_15000TL3 |  | spec does not say
188 | DSP067 Debug Data7 | DSP067 Debug Data7 | [5 empty] | Second group | datalog_server_status | 1 | no |  |  |  |  | 2 | WIT_29900_50000TL3_XHU, WIT_4000_15000TL3 |  | spec does not say
189 | DSP067 Debug Data8 | DSP067 Debug Data8 | [5 empty] | Second group | [10 empty] | not mapped
190 | DSP075 Debug Data1 | DSP075 Debug Data1 | [5 empty] | Second group | [10 empty] | not mapped
191 | DSP075 Debug Data2 | DSP075 Debug Data2 | [5 empty] | Second group | [10 empty] | not mapped
192 | DSP075 Debug Data3 | DSP075 Debug Data3 | [5 empty] | Second group | [10 empty] | not mapped
193 | DSP075 Debug Data4 | DSP075 Debug Data4 | [5 empty] | Second group | [10 empty] | not mapped
194 | DSP075 Debug Data55 | DSP075 Debug Data5 | [5 empty] | Second group | [10 empty] | not mapped
195 | DSP075 Debug Data6 | DSP075 Debug Data6 | [5 empty] | Second group | [10 empty] | not mapped
196 | DSP075 Debug Data7 | DSP075 Debug Data7 | [5 empty] | Second group | [10 empty] | not mapped
197 | DSP075 Debug Data8 | DSP075 Debug Data8 | [5 empty] | Second group | [10 empty] | not mapped
198 | bUSBAgingTest OkFlag | USBAgingTestOkFlag |  | 0-1 |  |  |  | Second group | [10 empty] | not mapped
199 | bFlashEraseAgi ngOkFlag | FlashEraseAgingOkFlag |  | 0-1 |  |  |  | Second group | [10 empty] | not mapped
200 | PVISO | PVISOValue |  |  | KΩ |  |  | Second group | pv_iso | 1 | no |  |  |  |  | 4 | MIN_7000_10000TL_X, MIN_7000_10000TL_X_V201, MIN_TL_XH_3000_10000_V201, MOD_6000_15000TL3_XH |  | spec does not say
201 | R_DCI | R DCI Curr |  |  | 0.1mA |  |  | Second group | dci_r | 0.1 | no |  |  |  |  | 4 | MIN_7000_10000TL_X, MIN_7000_10000TL_X_V201, MIN_TL_XH_3000_10000_V201, MOD_6000_15000TL3_XH |  | spec does not say
202 | S_DCI | S DCI Curr |  |  | 0.1mA |  |  | Second group | dci_s | 0.1 | no |  |  |  |  | 1 | MOD_6000_15000TL3_XH |  | spec does not say
203 | T_DCI | T DCI Curr |  |  | 0.1mA |  |  | Second group | dci_t | 0.1 | no |  |  |  |  | 1 | MOD_6000_15000TL3_XH |  | spec does not say
204 | PID_Bus | PIDBusVolt |  |  | 0.1V |  |  | Second group | [10 empty] | not mapped
205 | GFCI | GFCI Curr |  |  | mA |  |  | Second group | gfci | 1 | no |  |  |  |  | 4 | MIN_7000_10000TL_X, MIN_7000_10000TL_X_V201, MIN_TL_XH_3000_10000_V201, MOD_6000_15000TL3_XH |  | spec does not say
206 | SVG/APF Status+SVGAPF EqualRatio | SVG/APF Status+SVGAPFEqualRatio |  | 0:None 1:SVG run 2:APF run 3:SVG/AP F Run |  |  | high 8bit: SVG/APF Equal Ratio low 8 bit: SVG/APF Status | Second group | [10 empty] | not mapped
207 | CT_I _R | R phase load side current for SVG |  |  | 0.1A |  |  | Second group | [10 empty] | not mapped
208 | CT_I _S | S phase load side current for SVG |  |  | 0.1A |  |  | Second group | [10 empty] | not mapped
209 | CT_I _T | T phase load side current for SVG |  |  | 0.1A |  |  | Second group | [10 empty] | not mapped
210 | CT_Q _R H | R phase load side output reactive power for SVG(High) |  |  | 0.1Var |  |  | Second group | [10 empty] | not mapped
211 | CT_Q _R L | R phase load side output reactive power for SVG(low) |  |  | 0.1Var |  |  | Second group | [10 empty] | not mapped
212 | CT_Q _S H | S phase load side output reactive power for SVG(High) |  |  | 0.1Var |  |  | Second group | [10 empty] | not mapped
213 | CT_Q _S L | S phase load side output reactive power for SVG(low) |  |  | 0.1Var |  |  | Second group | [10 empty] | not mapped
214 | CT_Q _T H | T phase load side output reactive power for SVG(High) |  |  | 0.1Var |  |  | Second group | [10 empty] | not mapped
215 | CT_Q _T L | T phase load side output reactive power for SVG(low) |  |  | 0.1Var |  |  | Second group | [10 empty] | not mapped
216 | CT HAR_I_R | R phase load side harmonic |  |  | 0.1A |  |  | Second group | [10 empty] | not mapped
217 | CT HAR_I_S | S phase load side harmonic |  |  | 0.1A |  |  | Second group | [10 empty] | not mapped
218 | CT HAR_I_T | T phase load side harmonic |  |  | 0.1A |  |  | Second group | [10 empty] | not mapped
219 | COMP_Q _R H | R phase compensate reactive power for SVG(High) |  |  | 0.1Var |  |  | Second group | [10 empty] | not mapped
220 | COMP_Q _R L | R phase compensate reactive power for SVG(low) |  |  | 0.1Var |  |  | Second group | [10 empty] | not mapped
221 | COMP_Q _S H | S phase compensate reactive power for SVG(High) |  |  | 0.1Var |  |  | Second group | [10 empty] | not mapped
222 | COMP_Q _S L | S phase compensate reactive power for SVG(low) |  |  | 0.1Var |  |  | Second group | [10 empty] | not mapped
223 | COMP_Q _T H | T phase compensate reactive power for SVG(High) |  |  | 0.1Var |  |  | Second group | [10 empty] | not mapped
224 | COMP_Q _T L | T phase compensate reactive power for SVG(low) |  |  | 0.1Var |  |  | Second group | [10 empty] | not mapped
225 | COMP HAR_I_R | R phase compensate harmonic for SVG |  |  | 0.1A |  |  | Second group | [10 empty] | not mapped
226 | COMP HAR_I_S | S phase compensate harmonic for SVG |  |  | 0.1A |  |  | Second group | [10 empty] | not mapped
227 | COMP HAR_I_T | T phase compensate harmonic for SVG |  |  | 0.1A |  |  | Second group | [10 empty] | not mapped
228 | bRS232AgingTe stOkFlag | RS232AgingTestOkFlag |  | 0-1 |  |  |  | Second group | [10 empty] | not mapped
229 | bFanFaultBit | Bit0: Fan 1 fault bit Bit1: Fan 2 fault bit Bit2: Fan 3 fault bit Bit3: Fan 4 fault bit Bit4-7: Reserved | [5 empty] | Second group | [10 empty] | not mapped
230 | Sac H | Output apparent power H |  |  | 0.1W |  |  | Second group | [10 empty] | not mapped
231 | Sac L | Output apparent power L |  |  | 0.1W |  |  | Second group | [10 empty] | not mapped
232 | ReActPowerH | Real Output Reactive Power H |  | Int32 | 0.1W |  |  | Second group | [10 empty] | not mapped
233 | ReActPowerL | Real Output Reactive Power L | [5 empty] | Second group | [10 empty] | not mapped
234 | ReActPowerMa xH | Nominal Output Reactive Power H |  |  | 0.1var |  |  | Second group | [10 empty] | not mapped
235 | ReActPowerMa xL | Nominal Output Reactive Power L | [5 empty] | Second group | [10 empty] | not mapped
236 | ReActPower_To talH | Reactive power generation |  |  | 0.1kwh |  |  | Second group | [10 empty] | not mapped
237 | ReActPower_To talL | Reactive power generation | [5 empty] | Second group | [10 empty] | not mapped
238 | bAfciStatus | 0:Waiting 1:Self-check state 2:Detect pull arc state 3:Fault 4:Update | [5 empty] | Second group | [10 empty] | not mapped
239 | uwPresentFFTVa lue [CHANNEL_A] | PresentFFTValue [CHANNEL_A] | [5 empty] | Second group | [10 empty] | not mapped
240 | uwPresentFFTVa lue [CHANNEL_B] | PresentFFTValue [CHANNEL_B] | [5 empty] | Second group | [10 empty] | not mapped
241 | DSP067 Debug Data1 | DSP067 Debug Data1 | [5 empty] | Second group | [10 empty] | not mapped
242 | DSP067 Debug Data2 | DSP067 Debug Data2 | [5 empty] | Second group | [10 empty] | not mapped
243 | DSP067 Debug Data3 | DSP067 Debug Data3 | [5 empty] | Second group | [10 empty] | not mapped
244 | DSP067 Debug Data4 | DSP067 Debug Data4 | [5 empty] | Second group | [10 empty] | not mapped
245 | DSP067 Debug Data5 | DSP067 Debug Data5 | [5 empty] | Second group | [10 empty] | not mapped
246 | DSP067 Debug Data6 | DSP067 Debug Data6 | [5 empty] | Second group | [10 empty] | not mapped
247 | DSP067 Debug Data7 | DSP067 Debug Data7 | [5 empty] | Second group | [10 empty] | not mapped
248 | DSP067 Debug Data8 | DSP067 Debug Data8 | [5 empty] | Second group | [10 empty] | not mapped
249 | [6 empty] | reserved | Second group | [10 empty] | not mapped
875 | Vpv9 | PV9 voltage |  |  | 0.1V |  |  | The eighth group for PV9-PV16 information | [10 empty] | not mapped
876 | PV9Curr | PV9 Input current |  |  | 0.1A |  |  | The eighth group for PV9-PV16 information | [10 empty] | not mapped
877 | Ppv9 H | PV9 input power (High) |  |  | 0.1W |  |  | The eighth group for PV9-PV16 information | [10 empty] | not mapped
878 | Ppv9 L | PV9 input power (Low) |  |  | 0.1W |  |  | The eighth group for PV9-PV16 information | [10 empty] | not mapped
879 | Vpv10 | PV10 voltage |  |  | 0.1V |  |  | The eighth group for PV9-PV16 information | [10 empty] | not mapped
880 | PV10Curr | PV10 Input current |  |  | 0.1A |  |  | The eighth group for PV9-PV16 information | [10 empty] | not mapped
881 | Ppv10 H | PV10 input power (High) |  |  | 0.1W |  |  | The eighth group for PV9-PV16 information | [10 empty] | not mapped
882 | Ppv10 L | PV10 input power (Low) |  |  | 0.1W |  |  | The eighth group for PV9-PV16 information | [10 empty] | not mapped
883 | Vpv11 | PV11 voltage |  |  | 0.1V |  |  | The eighth group for PV9-PV16 information | [10 empty] | not mapped
884 | PV11Curr | PV11 Input current |  |  | 0.1A |  |  | The eighth group for PV9-PV16 information | [10 empty] | not mapped
885 | Ppv11 H | PV11 input power (High) |  |  | 0.1W |  |  | The eighth group for PV9-PV16 information | [10 empty] | not mapped
886 | Ppv11 L | PV11 input power (Low) |  |  | 0.1W |  |  | The eighth group for PV9-PV16 information | [10 empty] | not mapped
887 | Vpv12 | PV12 voltage |  |  | 0.1V |  |  | The eighth group for PV9-PV16 information | [10 empty] | not mapped
888 | PV12Curr | PV12 Input current |  |  | 0.1A |  |  | The eighth group for PV9-PV16 information | [10 empty] | not mapped
889 | Ppv12 H | PV12 input power (High) |  |  | 0.1W |  |  | The eighth group for PV9-PV16 information | [10 empty] | not mapped
890 | Ppv12 L | PV12 input power (Low) |  |  | 0.1W |  |  | The eighth group for PV9-PV16 information | [10 empty] | not mapped
891 | Vpv13 | PV13 voltage |  |  | 0.1V |  |  | The eighth group for PV9-PV16 information | [10 empty] | not mapped
892 | PV13Curr | PV13 Input current |  |  | 0.1A |  |  | The eighth group for PV9-PV16 information | [10 empty] | not mapped
893 | Ppv13H | PV13 input power (High) |  |  | 0.1W |  |  | The eighth group for PV9-PV16 information | [10 empty] | not mapped
894 | Ppv13 L | PV13 input power (Low) |  |  | 0.1W |  |  | The eighth group for PV9-PV16 information | [10 empty] | not mapped
895 | Vpv14 | PV14 voltage |  |  | 0.1V |  |  | The eighth group for PV9-PV16 information | [10 empty] | not mapped
896 | PV14Curr | PV14 Input current |  |  | 0.1A |  |  | The eighth group for PV9-PV16 information | [10 empty] | not mapped
897 | Ppv14 H | PV14 input power (High) |  |  | 0.1W |  |  | The eighth group for PV9-PV16 information | [10 empty] | not mapped
898 | Ppv14 L | PV14 input power (Low) |  |  | 0.1W |  |  | The eighth group for PV9-PV16 information | [10 empty] | not mapped
899 | Vpv15 | PV15 voltage |  |  | 0.1V |  |  | The eighth group for PV9-PV16 information | [10 empty] | not mapped
900 | PV15Curr | PV15 Input current |  |  | 0.1A |  |  | The eighth group for PV9-PV16 information | [10 empty] | not mapped
901 | Ppv15 H | PV15 input power (High) |  |  | 0.1W |  |  | The eighth group for PV9-PV16 information | [10 empty] | not mapped
902 | Ppv15 L | PV15 input power (Low) |  |  | 0.1W |  |  | The eighth group for PV9-PV16 information | [10 empty] | not mapped
903 | Vpv16 | PV16 voltage |  |  | 0.1V |  |  | The eighth group for PV9-PV16 information | [10 empty] | not mapped
904 | PV16Curr | PV16 Input current |  |  | 0.1A |  |  | The eighth group for PV9-PV16 information | [10 empty] | not mapped
905 | Ppv16 H | PV16 input power (High) |  |  | 0.1W |  |  | The eighth group for PV9-PV16 information | [10 empty] | not mapped
906 | Ppv16 L | PV16 input power (Low) |  |  | 0.1W |  |  | The eighth group for PV9-PV16 information | [10 empty] | not mapped
907 | Epv9_today H | PV9 energy today (High) |  |  | 0.1kWh |  |  | The eighth group for PV9-PV16 information | [10 empty] | not mapped
908 | Epv9_today L | PV9 energy today (Low) |  |  | 0.1kWh |  |  | The eighth group for PV9-PV16 information | [10 empty] | not mapped
909 | Epv9_total H | PV9 energy total (High) |  |  | 0.1kWh |  |  | The eighth group for PV9-PV16 information | [10 empty] | not mapped
910 | Epv9_total L | PV9 energy total (Low) |  |  | 0.1kWh |  |  | The eighth group for PV9-PV16 information | [10 empty] | not mapped
911 | Epv10_today H | PV10 energy today (High) |  |  | 0.1kWh |  |  | The eighth group for PV9-PV16 information | [10 empty] | not mapped
912 | Epv10_today L | PV10 energy today (Low) |  |  | 0.1kWh |  |  | The eighth group for PV9-PV16 information | [10 empty] | not mapped
913 | Epv10_total H | PV10 energy total (High) |  |  | 0.1kWh |  |  | The eighth group for PV9-PV16 information | [10 empty] | not mapped
914 | Epv10_total L | PV10 energy total (Low) |  |  | 0.1kWh |  |  | The eighth group for PV9-PV16 information | [10 empty] | not mapped
915 | Epv11_today H | PV11 energy today (High) |  |  | 0.1kWh |  |  | The eighth group for PV9-PV16 information | [10 empty] | not mapped
916 | Epv11_today L | PV11 energy today (Low) |  |  | 0.1kWh |  |  | The eighth group for PV9-PV16 information | [10 empty] | not mapped
917 | Epv11_total H | PV11 energy total (High) |  |  | 0.1kWh |  |  | The eighth group for PV9-PV16 information | [10 empty] | not mapped
918 | Epv11_total L | PV11 energy total (Low) |  |  | 0.1kWh |  |  | The eighth group for PV9-PV16 information | [10 empty] | not mapped
919 | Epv12_today H | PV12 energy today (High) |  |  | 0.1kWh |  |  | The eighth group for PV9-PV16 information | [10 empty] | not mapped
920 | Epv12_today L | PV12 energy today (Low) |  |  | 0.1kWh |  |  | The eighth group for PV9-PV16 information | [10 empty] | not mapped
921 | Epv12_total H | PV12 energy total (High) |  |  | 0.1kWh |  |  | The eighth group for PV9-PV16 information | [10 empty] | not mapped
922 | Epv12_total L | PV12 energy total (Low) |  |  | 0.1kWh |  |  | The eighth group for PV9-PV16 information | [10 empty] | not mapped
923 | Epv13_today H | PV13 energy today (High) |  |  | 0.1kWh |  |  | The eighth group for PV9-PV16 information | [10 empty] | not mapped
924 | Epv13_today L | PV13 energy today (Low) |  |  | 0.1kWh |  |  | The eighth group for PV9-PV16 information | [10 empty] | not mapped
925 | Epv13_total H | PV13 energy total (High) |  |  | 0.1kWh |  |  | The eighth group for PV9-PV16 information | [10 empty] | not mapped
926 | Epv13_total L | PV13 energy total (Low) |  |  | 0.1kWh |  |  | The eighth group for PV9-PV16 information | [10 empty] | not mapped
927 | Epv14_today H | PV14 energy today (High) |  |  | 0.1kWh |  |  | The eighth group for PV9-PV16 information | [10 empty] | not mapped
928 | Epv14_today L | PV14 energy today (Low) |  |  | 0.1kWh |  |  | The eighth group for PV9-PV16 information | [10 empty] | not mapped
929 | Epv14_total H | PV14 energy total (High) |  |  | 0.1kWh |  |  | The eighth group for PV9-PV16 information | [10 empty] | not mapped
930 | Epv14_total L | PV14 energy total (Low) |  |  | 0.1kWh |  |  | The eighth group for PV9-PV16 information | [10 empty] | not mapped
931 | Epv15_today H | PV15 energy today (High) |  |  | 0.1kWh |  |  | The eighth group for PV9-PV16 information | [10 empty] | not mapped
932 | Epv15_today L | PV15 energy today (Low) |  |  | 0.1kWh |  |  | The eighth group for PV9-PV16 information | [10 empty] | not mapped
933 | Epv15_total H | PV15 energy total (High) |  |  | 0.1kWh |  |  | The eighth group for PV9-PV16 information | [10 empty] | not mapped
934 | Epv15_total L | PV15 energy total (Low) |  |  | 0.1kWh |  |  | The eighth group for PV9-PV16 information | [10 empty] | not mapped
935 | Epv16_today H | PV16 energy today (High) |  |  | 0.1kWh |  |  | The eighth group for PV9-PV16 information | [10 empty] | not mapped
936 | Epv16_today L | PV16 energy today (Low) |  |  | 0.1kWh |  |  | The eighth group for PV9-PV16 information | [10 empty] | not mapped
937 | Epv16_total H | PV16 energy total (High) |  |  | 0.1kWh |  |  | The eighth group for PV9-PV16 information | [10 empty] | not mapped
938 | Epv16_total L | PV16 energy total (Low) |  |  | 0.1kWh |  |  | The eighth group for PV9-PV16 information | [10 empty] | not mapped
939 | PID PV9+ Voltage | PID PV9PE Volt/ Flyspan voltage (MAX HV) |  | 0~1000V | 0.1V |  |  | The eighth group for PV9-PV16 information | [10 empty] | not mapped
940 | PID PV9+ Current | PID PV9PE Current |  | -10~10m A | 0.1mA |  |  | The eighth group for PV9-PV16 information | [9 empty] | yes | not mapped
941 | PID PV10+ Voltage | PID PV10PE/ Flyspan voltage (MAX HV) |  | 0~1000V | 0.1V |  |  | The eighth group for PV9-PV16 information | [10 empty] | not mapped
942 | PID PV10+ Current | PID PV10PE Current |  | -10~10m A | 0.1mA |  |  | The eighth group for PV9-PV16 information | [9 empty] | yes | not mapped
943 | PID PV11+ Voltage | PID PV11PE Volt/ Flyspan voltage (MAX HV) |  | 0~1000V | 0.1V |  |  | The eighth group for PV9-PV16 information | [10 empty] | not mapped
944 | PID PV11+ Current | PID PV11PE Current |  | -10~10m A | 0.1mA |  |  | The eighth group for PV9-PV16 information | [9 empty] | yes | not mapped
945 | PID PV12+ Voltage | PID PV12PE Volt/ Flyspan voltage (MAX HV) |  | 0~1000V | 0.1V |  |  | The eighth group for PV9-PV16 information | [10 empty] | not mapped
946 | PID PV12+ Current | PID PV12PE Current |  | -10~10m A | 0.1mA |  |  | The eighth group for PV9-PV16 information | [9 empty] | yes | not mapped
947 | PID PV13+ Voltage | PID PV13PE Volt/ Flyspan voltage (MAX HV) |  | 0~1000V | 0.1V |  |  | The eighth group for PV9-PV16 information | [10 empty] | not mapped
948 | PID PV13+ Current | PID PV13PE Current |  | -10~10m A | 0.1mA |  |  | The eighth group for PV9-PV16 information | [9 empty] | yes | not mapped
949 | PID PV14+ Voltage | PID PV14PE Volt/ Flyspan voltage (MAX HV) |  | 0~1000V | 0.1V |  |  | The eighth group for PV9-PV16 information | [10 empty] | not mapped
950 | PID PV14+ Current | PID PV14PE Current |  | -10~10m A | 0.1mA |  |  | The eighth group for PV9-PV16 information | [9 empty] | yes | not mapped
951 | PID PV15+ Voltage | PID PV15PE Volt/ Flyspan voltage (MAX HV) |  | 0~1000V | 0.1V |  |  | The eighth group for PV9-PV16 information | [10 empty] | not mapped
952 | PID PV15+ Current | PID PV15PE Current |  | -10~10m A | 0.1mA |  |  | The eighth group for PV9-PV16 information | [9 empty] | yes | not mapped
953 | PID PV16+ Voltage | PID PV16PE Volt/ Flyspan voltage (MAX HV) |  | 0~1000V | 0.1V |  |  | The eighth group for PV9-PV16 information | [10 empty] | not mapped
954 | PID PV16+ Current | PID PV16PE Current |  | -10~10m A | 0.1mA |  |  | The eighth group for PV9-PV16 information | [9 empty] | yes | not mapped
955 | V _String17 | PV String 17 voltage |  |  | 0.1V |  |  | The eighth group for PV9-PV16 information | [10 empty] | not mapped
956 | Curr _String17 | PV String 17 Current |  | -15~15A | 0.1A |  |  | The eighth group for PV9-PV16 information | [9 empty] | yes | not mapped
957 | V _String18 | PV String 18 voltage |  |  | 0.1V |  |  | The eighth group for PV9-PV16 information | [10 empty] | not mapped
958 | Curr _String18 | PV String 18 Current |  | -15~15A | 0.1A |  |  | The eighth group for PV9-PV16 information | [9 empty] | yes | not mapped
959 | V _String19 | PV String 19 voltage |  |  | 0.1V |  |  | The eighth group for PV9-PV16 information | [10 empty] | not mapped
960 | Curr _String19 | PV String 19 Current |  | -15~15A | 0.1A |  |  | The eighth group for PV9-PV16 information | [9 empty] | yes | not mapped
961 | V _String20 | PV String 20 voltage |  |  | 0.1V |  |  | The eighth group for PV9-PV16 information | [10 empty] | not mapped
962 | Curr _String20 | PV String 20 Current |  | -15~15A | 0.1A |  |  | The eighth group for PV9-PV16 information | [9 empty] | yes | not mapped
963 | V _String21 | PV String 21 voltage |  |  | 0.1V |  |  | The eighth group for PV9-PV16 information | [10 empty] | not mapped
964 | Curr _String21 | PV String 21 Current |  | -15~15A | 0.1A |  |  | The eighth group for PV9-PV16 information | [9 empty] | yes | not mapped
965 | V _String22 | PV String22 voltage |  |  | 0.1V |  |  | The eighth group for PV9-PV16 information | [10 empty] | not mapped
966 | Curr _String22 | PV String 22 Current |  | -15~15A | 0.1A |  |  | The eighth group for PV9-PV16 information | [9 empty] | yes | not mapped
967 | V _String23 | PV String 23 voltage |  |  | 0.1V |  |  | The eighth group for PV9-PV16 information | [10 empty] | not mapped
968 | Curr _String23 | PV String 23 Current |  | -15~15A | 0.1A |  |  | The eighth group for PV9-PV16 information | [9 empty] | yes | not mapped
969 | V _String24 | PV String 24 voltage |  |  | 0.1V |  |  | The eighth group for PV9-PV16 information | [10 empty] | not mapped
970 | Curr _String24 | PV String 24 Current |  | -15A~15 A | 0.1A |  |  | The eighth group for PV9-PV16 information | [9 empty] | yes | not mapped
971 | V _String25 | PV String 25 voltage |  |  | 0.1V |  |  | The eighth group for PV9-PV16 information | [10 empty] | not mapped
972 | Curr _String25 | PV String 25 Current |  | -15A~15 A | 0.1A |  |  | The eighth group for PV9-PV16 information | [9 empty] | yes | not mapped
973 | V _String26 | PV String 26 voltage |  |  | 0.1V |  |  | The eighth group for PV9-PV16 information | [10 empty] | not mapped
974 | Curr _String26 | PV String 26 Current |  | -15~15A | 0.1A |  |  | The eighth group for PV9-PV16 information | [9 empty] | yes | not mapped
975 | V _String27 | PV String 27 voltage |  |  | 0.1V |  |  | The eighth group for PV9-PV16 information | [10 empty] | not mapped
976 | Curr _String27 | PV String 27 Current |  | -15~15A | 0.1A |  |  | The eighth group for PV9-PV16 information | [9 empty] | yes | not mapped
977 | V _String28 | PV String 28 voltage |  |  | 0.1V |  |  | The eighth group for PV9-PV16 information | [10 empty] | not mapped
978 | Curr _String28 | PV String 28 Current |  | -15~15A | 0.1A |  |  | The eighth group for PV9-PV16 information | [9 empty] | yes | not mapped
979 | V _String29 | PV String 29 voltage |  |  | 0.1V |  |  | The eighth group for PV9-PV16 information | [10 empty] | not mapped
980 | Curr _String29 | PV String 29 Current |  | -15A~15 A | 0.1A |  |  | The eighth group for PV9-PV16 information | [9 empty] | yes | not mapped
981 | V _String30 | PV String 30 voltage |  |  | 0.1V |  |  | The eighth group for PV9-PV16 information | [10 empty] | not mapped
982 | Curr _String30 | PV String 30 Current |  | -15~15A | 0.1A |  |  | The eighth group for PV9-PV16 information | [9 empty] | yes | not mapped
983 | V _String31 | PV String 31 voltage |  |  | 0.1V |  |  | The eighth group for PV9-PV16 information | [10 empty] | not mapped
984 | Curr _String31 | PV String 31 Current |  | -15~15A | 0.1A |  |  | The eighth group for PV9-PV16 information | [9 empty] | yes | not mapped
985 | V _String32 | PV String 32 voltage |  |  | 0.1V |  |  | The eighth group for PV9-PV16 information | [10 empty] | not mapped
986 | Curr _String32 | PV String 32 Current |  | -15~15A | 0.1A |  |  | The eighth group for PV9-PV16 information | [9 empty] | yes | not mapped
987 | StrUnmatch2 | Bit0~15: String 17~32 unmatch | [5 empty] | The eighth group for PV9-PV16 information | [10 empty] | not mapped
988 | StrCurrentUnbl ance2 | Bit0~15:String 17~32 current unblance | [5 empty] | The eighth group for PV9-PV16 information | [10 empty] | not mapped
989 | StrDisconnect2 | Bit0~15: String 17~32 disconnect | [5 empty] | The eighth group for PV9-PV16 information | [10 empty] | not mapped
990 | PV Warning Value | PV Warning Value (PV9-PV16) Contains PV9~16 abnormal,Boost9~16 Drive anomalies | [5 empty] | The eighth group for PV9-PV16 information | [10 empty] | not mapped
991 | StrWaringvalue 1 | string1~string16 abnormal | [5 empty] | The eighth group for PV9-PV16 information | [10 empty] | not mapped
992 | StrWaringvalue 2 | string17~string32 abnormal | [5 empty] | The eighth group for PV9-PV16 information | [10 empty] | not mapped
999 | SystemCmd | M3 to DSP system command |  |  |  |  | system command | The eighth group for PV9-PV16 information | [10 empty] | not mapped
1000 | uwSysWorkMo de | System work mode 0x00:waiting module 0x01: Self-test mode, optional 0x02 : Reserved 0x03:SysFault module 0x04: Flash module 0x05:PVBATOnlinemodu le, 0x06:BatOnline module, 0x07:PVOfflineMode module, 0x08:BatOfflineMode module, |  |  |  |  | The working mode displayed by the monitoring to the customer is: 0x00: waiting module 0x01: Self-test mode, 0x03:fault module 0x04:flash module 0x05¦0x06¦0 x07¦0x08¦0x 09:normal module | Ninth group for Storage power | system_work_mode | 1 | no |  |  |  |  | 4 | SPA_3000_6000_TL_BL, SPH_8000_10000_HU, SPH_TL3_3000_10000, SPH_TL3_3000_10000_V201 |  | spec does not say
1001 | Systemfault word0 | System fault word0 |  |  |  |  | Please refer to the fault descri-ption of Hybrid | Ninth group for Storage power | [10 empty] | not mapped
1002 | Systemfault word1 | System fault word1 | [5 empty] | Ninth group for Storage power | [10 empty] | not mapped
1003 | Systemfault word2 | System fault word2 | [5 empty] | Ninth group for Storage power | [10 empty] | not mapped
1004 | Systemfault word3 | System fault word3 | [5 empty] | Ninth group for Storage power | [10 empty] | not mapped
1005 | Systemfault word4 | System fault word4 | [5 empty] | Ninth group for Storage power | [10 empty] | not mapped
1006 | Systemfault word5 | System fault word5 | [5 empty] | Ninth group for Storage power | [10 empty] | not mapped
1007 | Systemfault word6 | System fault word6 | [5 empty] | Ninth group for Storage power | [10 empty] | not mapped
1008 | Systemfault word7 | System fault word7 | [5 empty] | Ninth group for Storage power | [10 empty] | not mapped
1009 | Pdischarge1 H | Discharge power(high) |  |  | 0.1W |  |  | Ninth group for Storage power | discharge_power_high | 1 | no |  |  | 1010 |  | 8 | SPA_3000_6000_TL_BL, SPH_3000_6000, SPH_3000_6000_V201, SPH_7000_10000, SPH_7000_10000_V201, SPH_8000_10000_HU, SPH_TL3_3000_10000, SPH_TL3_3000_10000_V201 |  | spec does not say
1010 | Pdischarge1 L | Discharge power (low) |  |  | 0.1W |  |  | Ninth group for Storage power | discharge_power_low | 1 | no | 0.1 | W | 1009 |  | 8 | SPA_3000_6000_TL_BL, SPH_3000_6000, SPH_3000_6000_V201, SPH_7000_10000, SPH_7000_10000_V201, SPH_8000_10000_HU, SPH_TL3_3000_10000, SPH_TL3_3000_10000_V201 |  | spec does not say
1011 | Pcharge1 H | Charge power(high) |  |  | 0.1W |  |  | Ninth group for Storage power | charge_power_high | 1 | no |  |  | 1012 |  | 8 | SPA_3000_6000_TL_BL, SPH_3000_6000, SPH_3000_6000_V201, SPH_7000_10000, SPH_7000_10000_V201, SPH_8000_10000_HU, SPH_TL3_3000_10000, SPH_TL3_3000_10000_V201 |  | spec does not say
1012 | Pcharge1 L | Charge power (low) |  |  | 0.1W |  |  | Ninth group for Storage power | charge_power_low | 1 | no | 0.1 | W | 1011 |  | 8 | SPA_3000_6000_TL_BL, SPH_3000_6000, SPH_3000_6000_V201, SPH_7000_10000, SPH_7000_10000_V201, SPH_8000_10000_HU, SPH_TL3_3000_10000, SPH_TL3_3000_10000_V201 |  | spec does not say
1013 | Vbat | Battery voltage |  |  | 0.1V |  |  | Ninth group for Storage power | battery_voltage | 0.1 | no |  |  |  |  | 8 | SPA_3000_6000_TL_BL, SPH_3000_6000, SPH_3000_6000_V201, SPH_7000_10000, SPH_7000_10000_V201, SPH_8000_10000_HU, SPH_TL3_3000_10000, SPH_TL3_3000_10000_V201 |  | spec does not say
1014 | SOC | State of charge Capacity |  |  | 0.01 |  | lith/leadacid | Ninth group for Storage power | battery_soc | 1 | no |  |  |  |  | 8 | SPA_3000_6000_TL_BL, SPH_3000_6000, SPH_3000_6000_V201, SPH_7000_10000, SPH_7000_10000_V201, SPH_8000_10000_HU, SPH_TL3_3000_10000, SPH_TL3_3000_10000_V201 |  | spec does not say
1015 | Pactouser H | AC power to user H |  |  | 0.1w |  |  | Ninth group for Storage power | power_to_user_r_high, ct_grid_import_l1_high | 1 | no |  |  | 1016 |  | 7 | SPH_3000_6000, SPH_3000_6000_V201, SPH_7000_10000, SPH_7000_10000_V201, SPH_8000_10000_HU, SPH_TL3_3000_10000, SPH_TL3_3000_10000_V201 |  | spec does not say
1016 | Pactouser L | AC power to user L |  |  | 0.1w |  |  | Ninth group for Storage power | power_to_user_r_low, ct_grid_import_l1_low | 1 | no | 0.1 | W | 1015 |  | 7 | SPH_3000_6000, SPH_3000_6000_V201, SPH_7000_10000, SPH_7000_10000_V201, SPH_8000_10000_HU, SPH_TL3_3000_10000, SPH_TL3_3000_10000_V201 |  | spec does not say
1017 | Pactouser H | Pactouser S |  |  | 0.1w |  |  | Ninth group for Storage power | power_to_user_s_high, ct_grid_import_l2_high | 1 | no |  |  | 1018 |  | 7 | SPH_3000_6000, SPH_3000_6000_V201, SPH_7000_10000, SPH_7000_10000_V201, SPH_8000_10000_HU, SPH_TL3_3000_10000, SPH_TL3_3000_10000_V201 |  | spec does not say
1018 | Pactouser L | Pactouser S |  |  | 0.1w |  |  | Ninth group for Storage power | power_to_user_s_low, ct_grid_import_l2_low | 1 | no | 0.1 | W | 1017 |  | 7 | SPH_3000_6000, SPH_3000_6000_V201, SPH_7000_10000, SPH_7000_10000_V201, SPH_8000_10000_HU, SPH_TL3_3000_10000, SPH_TL3_3000_10000_V201 |  | spec does not say
1019 | Pactouser H | Pactouser T |  |  | 0.1w |  |  | Ninth group for Storage power | power_to_user_t_high | 1 | no |  |  | 1020 |  | 7 | SPH_3000_6000, SPH_3000_6000_V201, SPH_7000_10000, SPH_7000_10000_V201, SPH_8000_10000_HU, SPH_TL3_3000_10000, SPH_TL3_3000_10000_V201 |  | spec does not say
1020 | Pactouser L | Pactouser T |  |  | 0.1w |  |  | Ninth group for Storage power | power_to_user_t_low | 1 | no | 0.1 | W | 1019 |  | 7 | SPH_3000_6000, SPH_3000_6000_V201, SPH_7000_10000, SPH_7000_10000_V201, SPH_8000_10000_HU, SPH_TL3_3000_10000, SPH_TL3_3000_10000_V201 |  | spec does not say
1021 | PactouserTotal H | AC power to user total H |  |  | 0.1w |  |  | Ninth group for Storage power | power_to_user_high | 1 | no |  |  | 1022 |  | 8 | SPA_3000_6000_TL_BL, SPH_3000_6000, SPH_3000_6000_V201, SPH_7000_10000, SPH_7000_10000_V201, SPH_8000_10000_HU, SPH_TL3_3000_10000, SPH_TL3_3000_10000_V201 |  | spec does not say
1022 | PactouserTotal L | AC power to user total L |  |  | 0.1w |  |  | Ninth group for Storage power | power_to_user_low | 1 | no | 0.1 | W | 1021 |  | 8 | SPA_3000_6000_TL_BL, SPH_3000_6000, SPH_3000_6000_V201, SPH_7000_10000, SPH_7000_10000_V201, SPH_8000_10000_HU, SPH_TL3_3000_10000, SPH_TL3_3000_10000_V201 |  | spec does not say
1023 | Pac to grid R H | AC power to grid H |  |  | 0.1w |  | Ac output | Ninth group for Storage power | ct_grid_export_l1_high | 1 | no |  |  | 1024 |  | 1 | SPH_8000_10000_HU |  | spec does not say
1024 | Pac to grid R | AC power to grid L |  |  | 0.1w |  |  | Ninth group for Storage power | ct_grid_export_l1_low | 1 | no | 0.1 | W | 1023 |  | 1 | SPH_8000_10000_HU |  | spec does not say
1025 | Pactogrid S |  |  |  | 0.1w |  |  | Ninth group for Storage power | ct_grid_export_l2_high | 1 | no |  |  | 1026 |  | 1 | SPH_8000_10000_HU |  | spec does not say
1026 | Pactogrid S |  |  |  | 0.1w |  |  | Ninth group for Storage power | ct_grid_export_l2_low | 1 | no | 0.1 | W | 1025 |  | 1 | SPH_8000_10000_HU |  | spec does not say
1027 | Pactogrid T H |  |  |  | 0.1w |  |  | Ninth group for Storage power | [10 empty] | not mapped
1028 | Pactogrid T L |  |  |  | 0.1w |  |  | Ninth group for Storage power | [10 empty] | not mapped
1029 | Pactogrid total H | AC power to grid total H |  |  | 0.1w |  |  | Ninth group for Storage power | power_to_grid_high | 1 | no |  |  | 1030 |  | 8 | SPA_3000_6000_TL_BL, SPH_3000_6000, SPH_3000_6000_V201, SPH_7000_10000, SPH_7000_10000_V201, SPH_8000_10000_HU, SPH_TL3_3000_10000, SPH_TL3_3000_10000_V201 |  | spec does not say
1030 | Pactogrid total L | AC power to grid total L |  |  | 0.1w |  |  | Ninth group for Storage power | power_to_grid_low | 1 | yes | 0.1 | W | 1029 |  | 8 | SPA_3000_6000_TL_BL, SPH_3000_6000, SPH_3000_6000_V201, SPH_7000_10000, SPH_7000_10000_V201, SPH_8000_10000_HU, SPH_TL3_3000_10000, SPH_TL3_3000_10000_V201 |  | spec does not say
1031 | PLocalLoad H | INV power to local load H |  |  | 0.1w |  |  | Ninth group for Storage power | inverter_to_load_l1_high | 1 | no |  |  | 1032 |  | 1 | SPH_8000_10000_HU |  | spec does not say
1032 | PLocalLoad L | INV power to local load L |  |  | 0.1w |  |  | Ninth group for Storage power | inverter_to_load_l1_low | 1 | no | 0.1 | W | 1031 |  | 1 | SPH_8000_10000_HU |  | spec does not say
1033 | PLocalLoad H |  |  |  | 0.1w |  |  | Ninth group for Storage power | inverter_to_load_l2_high | 1 | no |  |  | 1034 |  | 1 | SPH_8000_10000_HU |  | spec does not say
1034 | PLocalLoad L |  |  |  | 0.1w |  |  | Ninth group for Storage power | inverter_to_load_l2_low | 1 | no | 0.1 | W | 1033 |  | 1 | SPH_8000_10000_HU |  | spec does not say
1035 | PLocalLoadT H |  |  |  | 0.1w |  |  | Ninth group for Storage power | [10 empty] | not mapped
1036 | PLocalLoadT |  |  |  | 0.1w |  |  | Ninth group for Storage power | [10 empty] | not mapped
1037 | PLocalLoad total H | INV power to local load total H |  |  | 0.1w |  |  | Ninth group for Storage power | power_to_load_high | 1 | no |  |  | 1038 |  | 8 | SPA_3000_6000_TL_BL, SPH_3000_6000, SPH_3000_6000_V201, SPH_7000_10000, SPH_7000_10000_V201, SPH_8000_10000_HU, SPH_TL3_3000_10000, SPH_TL3_3000_10000_V201 |  | spec does not say
1038 | PLocalLoad total L | INV power to local load total L |  |  | 0.1w |  |  | Ninth group for Storage power | power_to_load_low | 1 | no | 0.1 | W | 1037 |  | 8 | SPA_3000_6000_TL_BL, SPH_3000_6000, SPH_3000_6000_V201, SPH_7000_10000, SPH_7000_10000_V201, SPH_8000_10000_HU, SPH_TL3_3000_10000, SPH_TL3_3000_10000_V201 |  | spec does not say
1039 | IPM Temperature | REC Temperature |  |  | 0.1℃ |  | No use | Ninth group for Storage power | self_consumption_percentage | 1 | no |  |  |  |  | 3 | SPH_8000_10000_HU, SPH_TL3_3000_10000, SPH_TL3_3000_10000_V201 |  | spec does not say
1040 | Battery Temperature | Battery Temperature |  |  | 0.1℃ |  | Lead acid/lithium battery temp | Ninth group for Storage power | battery_temp | 0.1 | yes |  |  |  |  | 8 | SPA_3000_6000_TL_BL, SPH_3000_6000, SPH_3000_6000_V201, SPH_7000_10000, SPH_7000_10000_V201, SPH_8000_10000_HU, SPH_TL3_3000_10000, SPH_TL3_3000_10000_V201 |  | spec does not say
1041 | SP DSP Status | SP state |  |  |  |  | CHG/DisCH G | Ninth group for Storage power | battery_type | 1 | no |  |  |  |  | 3 | SPA_3000_6000_TL_BL, SPH_TL3_3000_10000, SPH_TL3_3000_10000_V201 |  | spec does not say
1042 | SP Bus Volt | SP BUS2 Volt |  |  | 0.1V |  |  | Ninth group for Storage power | [10 empty] | not mapped
1043 | [7 empty] | Ninth group for Storage power | [10 empty] | not mapped
1044 | Etouser_today H | Energy high |  |  | 0.1kwh |  |  | Ninth group for Storage power | energy_to_user_today_high | 1 | no |  |  | 1045 |  | 8 | SPA_3000_6000_TL_BL, SPH_3000_6000, SPH_3000_6000_V201, SPH_7000_10000, SPH_7000_10000_V201, SPH_8000_10000_HU, SPH_TL3_3000_10000, SPH_TL3_3000_10000_V201 |  | spec does not say
1045 | Etouser_today L | Energy low |  |  | 0.1kwh |  |  | Ninth group for Storage power | energy_to_user_today_low | 1 | no | 0.1 | kWh | 1044 |  | 8 | SPA_3000_6000_TL_BL, SPH_3000_6000, SPH_3000_6000_V201, SPH_7000_10000, SPH_7000_10000_V201, SPH_8000_10000_HU, SPH_TL3_3000_10000, SPH_TL3_3000_10000_V201 |  | spec does not say
1046 | Etouser_total H | Energy to user total high |  |  | 0.1kwh |  |  | Ninth group for Storage power | energy_to_user_total_high | 1 | no |  |  | 1047 |  | 8 | SPA_3000_6000_TL_BL, SPH_3000_6000, SPH_3000_6000_V201, SPH_7000_10000, SPH_7000_10000_V201, SPH_8000_10000_HU, SPH_TL3_3000_10000, SPH_TL3_3000_10000_V201 |  | spec does not say
1047 | Etouser_ total L | Energy to user total high |  |  | 0.1kwh |  |  | Ninth group for Storage power | energy_to_user_total_low | 1 | no | 0.1 | kWh | 1046 |  | 8 | SPA_3000_6000_TL_BL, SPH_3000_6000, SPH_3000_6000_V201, SPH_7000_10000, SPH_7000_10000_V201, SPH_8000_10000_HU, SPH_TL3_3000_10000, SPH_TL3_3000_10000_V201 |  | spec does not say
1048 | Etogrid_today H | Energy high |  |  | 0.1kwh |  |  | Ninth group for Storage power | energy_to_grid_today_high | 1 | no |  |  | 1049 |  | 8 | SPA_3000_6000_TL_BL, SPH_3000_6000, SPH_3000_6000_V201, SPH_7000_10000, SPH_7000_10000_V201, SPH_8000_10000_HU, SPH_TL3_3000_10000, SPH_TL3_3000_10000_V201 |  | spec does not say
1049 | Etogrid _today L | Energy to grid today low |  |  | 0.1kwh |  |  | Ninth group for Storage power | energy_to_grid_today_low | 1 | no | 0.1 | kWh | 1048 |  | 8 | SPA_3000_6000_TL_BL, SPH_3000_6000, SPH_3000_6000_V201, SPH_7000_10000, SPH_7000_10000_V201, SPH_8000_10000_HU, SPH_TL3_3000_10000, SPH_TL3_3000_10000_V201 |  | spec does not say
1050 | Etogrid _total H | Energy to grid total high |  |  | 0.1kwh |  |  | Ninth group for Storage power | energy_to_grid_total_high | 1 | no |  |  | 1051 |  | 8 | SPA_3000_6000_TL_BL, SPH_3000_6000, SPH_3000_6000_V201, SPH_7000_10000, SPH_7000_10000_V201, SPH_8000_10000_HU, SPH_TL3_3000_10000, SPH_TL3_3000_10000_V201 |  | spec does not say
1051 | Etogrid _ total L | Energy to grid total high |  |  | 0.1kwh |  |  | Ninth group for Storage power | energy_to_grid_total_low | 1 | no | 0.1 | kWh | 1050 |  | 8 | SPA_3000_6000_TL_BL, SPH_3000_6000, SPH_3000_6000_V201, SPH_7000_10000, SPH_7000_10000_V201, SPH_8000_10000_HU, SPH_TL3_3000_10000, SPH_TL3_3000_10000_V201 |  | spec does not say
1052 | Edischarge1_to day H | Discharge energy1 today |  |  | 0.1kwh |  |  | Ninth group for Storage power | battery_discharge_today_high, discharge_energy_today_high | 1 | no |  |  | 1053 |  | 8 | SPA_3000_6000_TL_BL, SPH_3000_6000, SPH_3000_6000_V201, SPH_7000_10000, SPH_7000_10000_V201, SPH_8000_10000_HU, SPH_TL3_3000_10000, SPH_TL3_3000_10000_V201 |  | spec does not say
1053 | Edischarge1_to day L | Discharge energy1 today |  |  | 0.1kwh |  |  | Ninth group for Storage power | battery_discharge_today_low, discharge_energy_today_low | 1 | no | 0.1 | kWh | 1052 |  | 8 | SPA_3000_6000_TL_BL, SPH_3000_6000, SPH_3000_6000_V201, SPH_7000_10000, SPH_7000_10000_V201, SPH_8000_10000_HU, SPH_TL3_3000_10000, SPH_TL3_3000_10000_V201 |  | spec does not say
1054 | Edischarge1_to tal H | Total discharge energy1 (high) |  |  | 0.1kwh |  |  | Ninth group for Storage power | battery_discharge_total_high, discharge_energy_total_high | 1 | no |  |  | 1055 |  | 8 | SPA_3000_6000_TL_BL, SPH_3000_6000, SPH_3000_6000_V201, SPH_7000_10000, SPH_7000_10000_V201, SPH_8000_10000_HU, SPH_TL3_3000_10000, SPH_TL3_3000_10000_V201 |  | spec does not say
1055 | Edischarge1_to tal L | Total discharge energy1 (low) |  |  | 0.1kwh |  |  | Ninth group for Storage power | battery_discharge_total_low, discharge_energy_total_low | 1 | no | 0.1 | kWh | 1054 |  | 8 | SPA_3000_6000_TL_BL, SPH_3000_6000, SPH_3000_6000_V201, SPH_7000_10000, SPH_7000_10000_V201, SPH_8000_10000_HU, SPH_TL3_3000_10000, SPH_TL3_3000_10000_V201 |  | spec does not say
1056 | Echarge1_toda y H | Charge1 energy today |  |  | 0.1kwh |  |  | Ninth group for Storage power | battery_charge_today_high, charge_energy_today_high | 1 | no |  |  | 1057 |  | 8 | SPA_3000_6000_TL_BL, SPH_3000_6000, SPH_3000_6000_V201, SPH_7000_10000, SPH_7000_10000_V201, SPH_8000_10000_HU, SPH_TL3_3000_10000, SPH_TL3_3000_10000_V201 |  | spec does not say
1057 | Echarge1_toda y L | Charge1 energy today |  |  | 0.1kwh |  |  | Ninth group for Storage power | battery_charge_today_low, charge_energy_today_low | 1 | no | 0.1 | kWh | 1056 |  | 8 | SPA_3000_6000_TL_BL, SPH_3000_6000, SPH_3000_6000_V201, SPH_7000_10000, SPH_7000_10000_V201, SPH_8000_10000_HU, SPH_TL3_3000_10000, SPH_TL3_3000_10000_V201 |  | spec does not say
1058 | Echarge1_total H | Charge1 energy total |  |  | 0.1kwh |  |  | Ninth group for Storage power | battery_charge_total_high, charge_energy_total_high | 1 | no |  |  | 1059 |  | 8 | SPA_3000_6000_TL_BL, SPH_3000_6000, SPH_3000_6000_V201, SPH_7000_10000, SPH_7000_10000_V201, SPH_8000_10000_HU, SPH_TL3_3000_10000, SPH_TL3_3000_10000_V201 |  | spec does not say
1059 | Echarge1_total L | Charge1 energy total |  |  | 0.1kwh |  |  | Ninth group for Storage power | battery_charge_total_low, charge_energy_total_low | 1 | no | 0.1 | kWh | 1058 |  | 8 | SPA_3000_6000_TL_BL, SPH_3000_6000, SPH_3000_6000_V201, SPH_7000_10000, SPH_7000_10000_V201, SPH_8000_10000_HU, SPH_TL3_3000_10000, SPH_TL3_3000_10000_V201 |  | spec does not say
1060 | ELocalLoad_Tod ay H | Local load energy today |  |  | 0.1kwh |  |  | Ninth group for Storage power | load_energy_today_high | 1 | no |  |  | 1061 |  | 8 | SPA_3000_6000_TL_BL, SPH_3000_6000, SPH_3000_6000_V201, SPH_7000_10000, SPH_7000_10000_V201, SPH_8000_10000_HU, SPH_TL3_3000_10000, SPH_TL3_3000_10000_V201 |  | spec does not say
1061 | ELocalLoad_Tod ay L | Local load energy today |  |  | 0.1kwh |  |  | Ninth group for Storage power | load_energy_today_low | 1 | no | 0.1 | kWh | 1060 |  | 8 | SPA_3000_6000_TL_BL, SPH_3000_6000, SPH_3000_6000_V201, SPH_7000_10000, SPH_7000_10000_V201, SPH_8000_10000_HU, SPH_TL3_3000_10000, SPH_TL3_3000_10000_V201 |  | spec does not say
1062 | ELocalLoad_Tot al H | Local load energy total |  |  | 0.1kwh |  |  | Ninth group for Storage power | load_energy_total_high | 1 | no |  |  | 1063 |  | 8 | SPA_3000_6000_TL_BL, SPH_3000_6000, SPH_3000_6000_V201, SPH_7000_10000, SPH_7000_10000_V201, SPH_8000_10000_HU, SPH_TL3_3000_10000, SPH_TL3_3000_10000_V201 |  | spec does not say
1063 | ELocalLoad_Tot al L | Local load energy total |  |  | 0.1kwh |  |  | Ninth group for Storage power | load_energy_total_low | 1 | no | 0.1 | kWh | 1062 |  | 8 | SPA_3000_6000_TL_BL, SPH_3000_6000, SPH_3000_6000_V201, SPH_7000_10000, SPH_7000_10000_V201, SPH_8000_10000_HU, SPH_TL3_3000_10000, SPH_TL3_3000_10000_V201 |  | spec does not say
1064 | dwExportLimit ApparentPower | Export Limit Apparent Power H |  |  | 0.1kwh |  |  | Ninth group for Storage power | [10 empty] | not mapped
1065 | dwExportLimit ApparentPower | Export Limit Apparent Power L |  |  | 0.1kwh |  |  | Ninth group for Storage power | [10 empty] | not mapped
1066 | reserved | [5 empty] | reserved | Ninth group for Storage power | [10 empty] | not mapped
1067 | EPS Fac | UPSfrequency |  |  | 0.01Hz |  |  | Ninth group for Storage power | [10 empty] | not mapped
1068 | EPS Vac1 | UPS phase R output voltage |  |  | 0.1V |  |  | Ninth group for Storage power | [10 empty] | not mapped
1069 | EPS Iac1 | UPS phase R output current |  |  | 0.1A |  |  | Ninth group for Storage power | [10 empty] | not mapped
1070 | EPS Pac1 H | UPS phase R output power (H) |  |  | 0.1VA |  |  | Ninth group for Storage power | [10 empty] | not mapped
1071 | EPS Pac1 L | UPS phase R output power (L) |  |  | 0.1VA |  |  | Ninth group for Storage power | [10 empty] | not mapped
1072 | EPS Vac2 | UPS phase S output voltage |  |  | 0.1V |  |  | Ninth group for Storage power | [10 empty] | not mapped
1073 | EPS Iac2 | UPS phase S output current |  |  | 0.1A |  | Not used | Ninth group for Storage power | [10 empty] | not mapped
1074 | EPS Pac2 H | UPS phase S output power (H) |  |  | 0.1VA |  |  | Ninth group for Storage power | [10 empty] | not mapped
1075 | EPS Pac2 L | UPS phase S output power (L) |  |  | 0.1VA |  |  | Ninth group for Storage power | [10 empty] | not mapped
1076 | EPS Vac3 | UPS phase T output voltage |  |  | 0.1V |  |  | Ninth group for Storage power | [10 empty] | not mapped
1077 | EPS Iac3 | UPS phase T output current |  |  | 0.1A |  | Not used | Ninth group for Storage power | [10 empty] | not mapped
1078 | EPS Pac3 H | UPS phase T output power (H) |  |  | 0.1VA |  |  | Ninth group for Storage power | [10 empty] | not mapped
1079 | EPS Pac3 L | UPS phase T output power (L) |  |  | 0.1VA |  |  | Ninth group for Storage power | [10 empty] | not mapped
1080 | loadpercent | Load percent of UPS ouput |  |  | 0.01 |  |  | Ninth group for Storage power | [10 empty] | not mapped
1081 | PF | Power factor |  |  | 0.1 |  | Primary Value+1 | Ninth group for Storage power | [10 empty] | not mapped
1082 | BMS_StatusOld | StatusOld from BMS | [5 empty] | Ninth group for Storage power | bms_status_old | 1 | no |  |  |  |  | 1 | SPH_8000_10000_HU |  | spec does not say
1083 | BMS_Status | Status from BMS |  |  |  |  | W/R | Ninth group for Storage power | bms_status | 1 | no |  |  |  |  | 4 | SPA_3000_6000_TL_BL, SPH_8000_10000_HU, SPH_TL3_3000_10000, SPH_TL3_3000_10000_V201 |  | spec does not say
1084 | BMS_Error Old | Error info Old from BMS | [5 empty] | Ninth group for Storage power | bms_error_old | 1 | no |  |  |  |  | 1 | SPH_8000_10000_HU |  | spec does not say
1085 | BMS_Error | Errorinfomation from BMS | [5 empty] | Ninth group for Storage power | bms_error | 1 | no |  |  |  |  | 4 | SPA_3000_6000_TL_BL, SPH_8000_10000_HU, SPH_TL3_3000_10000, SPH_TL3_3000_10000_V201 |  | spec does not say
1086 | BMS_SOC | SOC from BMS |  |  |  |  | R SPH6K | Ninth group for Storage power | battery_soc | 1 | no |  |  |  |  | 1 | SPH_8000_10000_HU |  | spec does not say
1087 | BMS_BatteryVo lt | Battery voltage from BMS |  |  |  |  | R SPH6K | Ninth group for Storage power | battery_voltage | 0.1 | no |  |  |  |  | 1 | SPH_8000_10000_HU |  | spec does not say
1088 | BMS_BatteryCu rr | Battery current from BMS | [5 empty] | Ninth group for Storage power | battery_current, bms_charge_current_limit | 0.01, 0.1 | MIXED |  |  |  |  | 8 | SPA_3000_6000_TL_BL, SPH_3000_6000, SPH_3000_6000_V201, SPH_7000_10000, SPH_7000_10000_V201, SPH_8000_10000_HU, SPH_TL3_3000_10000, SPH_TL3_3000_10000_V201 |  | profiles disagree with each other
1089 | BMS_BatteryTe mp | Battery temperature from BMS | [5 empty] | Ninth group for Storage power | battery_temp | 0.1 | yes |  |  |  |  | 1 | SPH_8000_10000_HU |  | spec does not say
1090 | BMS_MaxCurr | Max charge/discharge current from BMS (pylon) | [5 empty] | Ninth group for Storage power | bms_max_current | 0.1 | no |  |  |  |  | 1 | SPH_8000_10000_HU |  | spec does not say
1091 | BMS_GaugeRM | Gauge RM from BMS | [5 empty] | Ninth group for Storage power | bms_gauge_rm | 0.01 | no |  |  |  |  | 3 | SPH_8000_10000_HU, SPH_TL3_3000_10000, SPH_TL3_3000_10000_V201 |  | spec does not say
1092 | BMS_GaugeFCC | Gauge FCC from BMS | [5 empty] | Ninth group for Storage power | bms_gauge_fcc | 0.01 | no |  |  |  |  | 3 | SPH_8000_10000_HU, SPH_TL3_3000_10000, SPH_TL3_3000_10000_V201 |  | spec does not say
1093 | BMS_FW | [6 empty] | Ninth group for Storage power | bms_fw_version | 1 | no |  |  |  |  | 1 | SPH_8000_10000_HU |  | spec does not say
1094 | BMS_DeltaVolt | Delta V from BMS | [5 empty] | Ninth group for Storage power | bms_delta_volt | 0.001 | no |  |  |  |  | 1 | SPH_8000_10000_HU |  | spec does not say
1095 | BMS_CycleCnt | Cycle Count from BMS | [5 empty] | Ninth group for Storage power | bms_cycle_count | 1 | no |  |  |  |  | 4 | SPA_3000_6000_TL_BL, SPH_8000_10000_HU, SPH_TL3_3000_10000, SPH_TL3_3000_10000_V201 |  | spec does not say
1096 | BMS_SOH | SOH from BMS | [5 empty] | Ninth group for Storage power | bms_soh | 1 | no |  |  |  |  | 4 | SPA_3000_6000_TL_BL, SPH_8000_10000_HU, SPH_TL3_3000_10000, SPH_TL3_3000_10000_V201 |  | spec does not say
1097 | BMS_Constant Volt | CV voltage from BMS | [5 empty] | Ninth group for Storage power | bms_constant_volt | 0.1 | no |  |  |  |  | 1 | SPH_8000_10000_HU |  | spec does not say
1098 | BMS_WarnInfo Old | Warning info old from BMS | [5 empty] | Ninth group for Storage power | bms_warn_info_old | 1 | no |  |  |  |  | 1 | SPH_8000_10000_HU |  | spec does not say
1099 | BMS_WarnInfo | Warning info from BMS | [5 empty] | Ninth group for Storage power | bms_warn_info | 1 | no |  |  |  |  | 1 | SPH_8000_10000_HU |  | spec does not say
1100 | BMS_GaugeICC urr | Gauge IC current from BMS | [5 empty] | Ninth group for Storage power | [10 empty] | not mapped
1101 | BMS_MCUVersi on | MCU Software version from BMS | [5 empty] | Ninth group for Storage power | [10 empty] | not mapped
1102 | BMS_GaugeVer sion | Gauge Version from BMS | [5 empty] | Ninth group for Storage power | [10 empty] | not mapped
1103 | BMS_wGaugeF RVersion_ L | Gauge FR Version L16 from BMS | [5 empty] | Ninth group for Storage power | [10 empty] | not mapped
1104 | BMS_wGaugeF RVersion_H | Gauge FR Version H16 from BMS | [5 empty] | Ninth group for Storage power | [10 empty] | not mapped
1105 | BMS_BMSInfo | BMSInformation from BMS | [5 empty] | Ninth group for Storage power | ac_voltage | 0.01 | no |  |  |  |  | 1 | SPA_3000_6000_TL_BL |  | spec does not say
1106 | BMS_PackInfo | Pack Information from BMS | [5 empty] | Ninth group for Storage power | [10 empty] | not mapped
1107 | BMS_UsingCap | Using Cap from BMS | [5 empty] | Ninth group for Storage power | [10 empty] | not mapped
1108 | uwMaxCellVolt | Maximum single battery voltage |  |  | 0.001V |  |  | Ninth group for Storage power | bms_max_cell_volt | 0.001 | no |  |  |  |  | 3 | SPH_8000_10000_HU, SPH_TL3_3000_10000, SPH_TL3_3000_10000_V201 |  | spec does not say
1109 | uwMinCellVolt | Lowest single battery voltage |  |  | 0.001V |  |  | Ninth group for Storage power | bms_min_cell_volt | 0.001 | no |  |  |  |  | 3 | SPH_8000_10000_HU, SPH_TL3_3000_10000, SPH_TL3_3000_10000_V201 |  | spec does not say
1110 | bModuleNum | Battery parallel number |  |  | 1 |  |  | Ninth group for Storage power | bms_module_num | 1 | no |  |  |  |  | 1 | SPH_8000_10000_HU |  | spec does not say
1111 | bBatNum | Number of batteries |  |  | 1 |  |  | Ninth group for Storage power | bms_battery_count | 1 | no |  |  |  |  | 1 | SPH_8000_10000_HU |  | spec does not say
1112 | uwMaxVoltCell No | Max Voltage Cell No |  |  | 1 |  |  | Ninth group for Storage power | [10 empty] | not mapped
1113 | uwMinVoltCell No | Min Voltage Cell No |  |  | 1 |  |  | Ninth group for Storage power | ac_frequency | 0.01 | no |  |  |  |  | 1 | SPA_3000_6000_TL_BL |  | spec does not say
1114 | uwMaxTemprC ell_10T | Max Tempr Cell_10T |  |  | 0.1℃ |  |  | Ninth group for Storage power | [10 empty] | not mapped
1115 | uwMinTemprCe ll_10T | Min Tempr Cell_10T |  |  | 0.1℃ |  |  | Ninth group for Storage power | [10 empty] | not mapped
1116 | uwMaxTemprC ellNo | Max Volt Tempr Cell No |  |  | 1 |  |  | Ninth group for Storage power | [10 empty] | not mapped
1117 | uwMinTemprCe llNo | Min Volt Tempr Cell No |  |  | 1 |  |  | Ninth group for Storage power | [10 empty] | not mapped
1118 | Protect pack ID | Faulty Battery Address |  |  | 1 |  |  | Ninth group for Storage power | [10 empty] | not mapped
1119 | MaxSOC | Parallel maximum SOC |  |  | 0.01 |  |  | Ninth group for Storage power | bms_max_soc | 1 | no |  |  |  |  | 1 | SPH_8000_10000_HU |  | spec does not say
1120 | MinSOC | Parallel minimum SOC |  |  | 0.01 |  |  | Ninth group for Storage power | bms_min_soc | 1 | no |  |  |  |  | 1 | SPH_8000_10000_HU |  | spec does not say
1121 | BMS_Error2 | Battery Protection 2 |  |  | - |  | CAN ID:0x323 Byte4~5 | Ninth group for Storage power | [10 empty] | not mapped
1122 | BMS_Error3 | Battery Protection3 |  |  | - |  | CAN ID:0x323 Byte6 | Ninth group for Storage power | [10 empty] | not mapped
1123 | BMS_WarnInfo 2 | Battery Warn2 |  |  | - |  | CAN ID:0x323 Byte7 | Ninth group for Storage power | [10 empty] | not mapped
1124 | AC Charge Energy Today H | AC Charge Energy today |  |  | kwh |  | Energy today | Ninth group for Storage power | [10 empty] | not mapped
1125 | ACCharge Energy TodayL | AC Charge Energy today |  |  | kwh |  |  | Ninth group reserved for storage power | [10 empty] | not mapped
1126 | AC Charge Energy Total H | [5 empty] | Energy total | Ninth group reserved for storage power | [10 empty] | not mapped
1127 | ACCharge Energy Total L | [6 empty] | Ninth group reserved for storage power | [10 empty] | not mapped
1128 | AC Charge Power H | AC Charge Power |  |  | W |  |  | Ninth group reserved for storage power | [10 empty] | not mapped
1129 | AC Charge Power L | AC Charge Power |  |  | w |  |  | Ninth group reserved for storage power | [10 empty] | not mapped
1130 | 70% INV Power adjust | uwGridPower_70_AdjEE _SP |  |  | W |  |  | Ninth group reserved for storage power | [10 empty] | not mapped
1131 | ExtraACPower to grid_H | Extra inverte AC Power to grid High, For SPA connect inverter |  |  |  |  | SPA used | Ninth group reserved for storage power | [10 empty] | not mapped
1132 | ExtraACPower to grid_L | Extrainverte AC Power to grid Low |  |  |  |  | SPA used | Ninth group reserved for storage power | [10 empty] | not mapped
1133 | Eextra_today H | Extra inverter PowerTOUser_Extra today (high) |  |  | 0.1kWh |  | SPA used | Ninth group reserved for storage power | [10 empty] | not mapped
1134 | Eextra_today L | Extra inverter PowerTOUser_Extra today (low) |  |  | 0.1kWh |  | SPA used | Ninth group reserved for storage power | [10 empty] | not mapped
1135 | Eextra_total H | Extra inverter PowerTOUser_Extra total(high) |  |  | 0.1kWh |  | SPA used | Ninth group reserved for storage power | [10 empty] | not mapped
1136 | Eextra_total L | Extra inverter PowerTOUser_Extra total(low) |  |  | 0.1kWh |  | SPA used | Ninth group reserved for storage power | [10 empty] | not mapped
1137 | Esystem_today H | System electric energy today H |  |  | 0.1kWh |  | SPA used System electric energy today H | Ninth group reserved for storage power | [10 empty] | not mapped
1138 | Esystem_ today L | System electric energy today L |  |  | 0.1kWh |  | SPA used System electric energy today L | Ninth group reserved for storage power | [10 empty] | not mapped
1139 | Esystem_total H | System electric energy total H |  |  | 0.1kWh |  | SPA used System electric energy total H | Ninth group reserved for storage power | [10 empty] | not mapped
1140 | Esystem_ total L | System electric energy total L |  |  | 0.1kWh |  | SPA used System electric energy total L | Ninth group reserved for storage power | [10 empty] | not mapped
1141 | Eself_today H | self electric energy today H |  |  | 0.1kWh |  | self electric energy today H | Ninth group reserved for storage power | [10 empty] | not mapped
1142 | Eself_ today L | self electric energy today L |  |  | 0.1kWh |  | self electric energy today L | Ninth group reserved for storage power | [10 empty] | not mapped
1143 | Eself_total H | self electric energy total H |  |  | 0.1kWh |  | self electric energy total H | Ninth group reserved for storage power | [10 empty] | not mapped
1144 | Eself_ total L | self electric energy total L |  |  | 0.1kWh |  | self electric energy total L | Ninth group reserved for storage power | [10 empty] | not mapped
1145 | PSystem H | System power H |  |  | 0.1w |  | System power H | Ninth group reserved for storage power | [10 empty] | not mapped
1146 | PSystem L | System power L |  |  | 0.1w |  | System power L | Ninth group reserved for storage power | [10 empty] | not mapped
1147 | PSelf H | self power H |  |  | 0.1w |  | self power H | Ninth group reserved for storage power | [10 empty] | not mapped
1148 | PSelf L | self power L |  |  | 0.1w |  | self power L | Ninth group reserved for storage power | [10 empty] | not mapped
1149 | EPVAll_Today H | PV electric energy today H |  |  | 0.1kWh |  |  | Ninth group reserved for storage power | [10 empty] | not mapped
1150 | EPVAll_Today L | PV electric energy today L |  |  | 0.1kWh |  |  | Ninth group reserved for storage power | [10 empty] | not mapped
1151 | AcDischarge PackSn | Discharge power pack serial number | [5 empty] | Ninth group reserved for storage power | [10 empty] | not mapped
1152 | Acdischarge power_H | Cumulative discharge power high 16-bit byte |  |  | 0.1kwh |  |  | Ninth group reserved for storage power | [10 empty] | not mapped
1153 | Acdischarge power_L | Cumulative discharge power low 16-bit byte |  |  | 0.1kwh |  |  | Ninth group reserved for storage power | [10 empty] | not mapped
1154 | AcCharge PackSn | charge power pack serial number | [5 empty] | Ninth group reserved for storage power | [10 empty] | not mapped
1155 | AcCharge power_H | Cumulative charge power high 16-bit byte |  |  | 0.1kwh |  |  | Ninth group reserved for storage power | [10 empty] | not mapped
1156 | AcCharge power_L | Cumulative charge power low 16-bit byte |  |  | 0.1kwh |  |  | Ninth group reserved for storage power | [10 empty] | not mapped
1157 | First Batt Fault Sn | First Battery Fault Sn | [5 empty] | Ninth group reserved for storage power | [10 empty] | not mapped
1158 | Second Batt Fault Sn | Second Batt Fault Sn | [5 empty] | Ninth group reserved for storage power | [10 empty] | not mapped
1159 | Third Batt Fault Sn | Third Batt Fault Sn | [5 empty] | Ninth group reserved for storage power | [10 empty] | not mapped
1160 | Fourth Batt Fault Sn | Fourth Batt Fault Sn | [5 empty] | Ninth group reserved for storage power | [10 empty] | not mapped
1161 | Battery history fault code 1 | Battery history fault code 1 | [5 empty] | Ninth group reserved for storage power | [10 empty] | not mapped
1162 | Battery history fault code 2 | Battery history fault code 2 | [5 empty] | Ninth group reserved for storage power | [10 empty] | not mapped
1163 | Battery history fault code 3 | Battery history fault code 3 | [5 empty] | Ninth group reserved for storage power | [10 empty] | not mapped
1164 | Battery history fault code 4 | Battery history fault code 4 | [5 empty] | Ninth group reserved for storage power | [10 empty] | not mapped
1165 | Battery history fault code 5 | Battery history fault code 5 | [5 empty] | Ninth group reserved for storage power | [10 empty] | not mapped
1166 | Battery history fault code 6 | Battery history fault code 6 | [5 empty] | Ninth group reserved for storage power | [10 empty] | not mapped
1167 | Battery history fault code 7 | Battery history fault code 7 | [5 empty] | Ninth group reserved for storage power | [10 empty] | not mapped
1168 | Battery history fault code 8 | Battery history fault code 8 | [5 empty] | Ninth group reserved for storage power | [10 empty] | not mapped
1169 | Number of battery codes | Number of battery codes PACK number + BIC forward and reverse codes | [5 empty] | Ninth group reserved for storage power | [10 empty] | not mapped
1170 | reversed reversed | [5 empty] | reversed reversed | Ninth group reserved for storage power | [10 empty] | not mapped
1199 | NewEPowerCal cFlag | Intelligent reading is used to identify software compatibility features |  |  |  |  | 0:Old energy calculation; 1:new energy calculation | Ninth group reserved for storage power | [10 empty] | not mapped
1200 | MaxCellVolt | Maximum cell voltage |  |  | 0.001V |  |  | Ninth group reserved for storage power | [10 empty] | not mapped
1201 | MinCellVolt | Minimum cell voltage |  |  | 0.001V |  |  | Ninth group reserved for storage power | [10 empty] | not mapped
1202 | ModuleNum | Number of Battery modules | [5 empty] | Ninth group reserved for storage power | [10 empty] | not mapped
1203 | TotalCellNum | Total number of cells | [5 empty] | Ninth group reserved for storage power | [10 empty] | not mapped
1204 | MaxVoltCellNo | MaxVoltCellNo | [5 empty] | Ninth group reserved for storage power | [10 empty] | not mapped
1205 | MinVoltCellNo | MinVoltCellNo | [5 empty] | Ninth group reserved for storage power | [10 empty] | not mapped
1206 | MaxTemprCell_ 10T | MaxTemprCell_10T |  |  | 0.1℃ |  |  | Ninth group reserved for storage power | [10 empty] | not mapped
1207 | MinTemprCell_ 10T | MinTemprCell_10T |  |  | 0.1℃ |  |  | Ninth group reserved for storage power | [10 empty] | not mapped
1208 | MaxTemprCellN o | MaxTemprCellNo | [5 empty] | Ninth group reserved for storage power | [10 empty] | not mapped
1209 | MinTemprCellN o | MinTemprCellNo | [5 empty] | Ninth group reserved for storage power | [10 empty] | not mapped
1210 | ProtectPackID | Fault Pack ID | [5 empty] | Ninth group reserved for storage power | [10 empty] | not mapped
1211 | MaxSOC | Parallel maximum SOC |  |  | 0.01 |  |  | Ninth group reserved for storage power | [10 empty] | not mapped
1212 | MinSOC | Parallel minimum SOC |  |  | 0.01 |  |  | Ninth group reserved for storage power | [10 empty] | not mapped
1213 | BatProtect1Add | BatProtect1Add | [5 empty] | Ninth group reserved for storage power | [10 empty] | not mapped
1214 | BatProtect2Add | BatProtect2Add | [5 empty] | Ninth group reserved for storage power | [10 empty] | not mapped
1215 | BatWarn1Add | BatWarn1Add | [5 empty] | Ninth group reserved for storage power | [10 empty] | not mapped
1216 | BMS_HighestSo ftVersion | BMS_HighestSoftVersio n | [5 empty] | Ninth group reserved for storage power | [10 empty] | not mapped
1217 | BMS_Hardware Version | BMS_HardwareVersion | [5 empty] | Ninth group reserved for storage power | [10 empty] | not mapped
1218 | BMS_RequestT ype reversed | BMS_RequestType |  |  |  |  | reversed | Ninth group reserved for storage power | [10 empty] | not mapped
1248 | bKeyAgingTest OkFlag | Success sign of key detection before aging |  |  |  |  | 1:Finished test 0:test not completed | Ninth group reserved for storage power | [10 empty] | not mapped
1249 | [6 empty] | reversed | Ninth group reserved for storage power | [10 empty] | not mapped
2000 | Inverter Status reversed | Inverter run state |  |  |  |  | SPA: 0:waiting 1:normal 3:fault | thirteen group for Storage power’s SPA | status | 1 | no |  |  |  |  | 1 | SPA_3000_6000_TL_BL |  | spec does not say
2035 | Pac H | Output power (high) |  |  | 0.1W |  | SPA | thirteen group for Storage power’s SPA | ac_power_high | 1 | no |  |  | 2036 |  | 1 | SPA_3000_6000_TL_BL |  | spec does not say
2036 | Pac L | Output power (low) |  |  | 0.1W |  | SPA | thirteen group for Storage power’s SPA | ac_power_low | 1 | no | 0.1 | W | 2035 |  | 1 | SPA_3000_6000_TL_BL |  | spec does not say
2037 | Fac | Grid frequency |  |  | 0.01Hz |  | SPA | thirteen group for Storage power’s SPA | [10 empty] | not mapped
2038 | Vac1 | Three/single phase grid voltage |  |  | 0.1V |  | SPA | thirteen group for Storage power’s SPA | [10 empty] | not mapped
2039 | Iac1 | Three/single phase grid output current |  |  | 0.1A |  | SPA | thirteen group for Storage power’s SPA | ac_current | 0.1 | no |  |  |  |  | 1 | SPA_3000_6000_TL_BL |  | spec does not say
2040 | Pac1 H | Three/single phase grid output watt VA (high) |  |  | 0.1VA |  | SPA | thirteen group for Storage power’s SPA | [10 empty] | not mapped
2041 | Pac1 L reversed | Three/single phase grid output watt VA(low) |  |  | 0.1VA |  | SPA | thirteen group for Storage power’s SPA | [10 empty] | not mapped
2053 | Eac today H | Today generate energy (high) |  |  | 0.1kWh |  | SPA | thirteen group for Storage power’s SPA | energy_today_high | 1 | no |  |  | 2054 |  | 1 | SPA_3000_6000_TL_BL |  | spec does not say
2054 | Eac today L | Today generate energy (low) |  |  | 0.1kWh |  | SPA | thirteen group for Storage power’s SPA | energy_today_low | 1 | no | 0.1 | kWh | 2053 |  | 1 | SPA_3000_6000_TL_BL |  | spec does not say
2055 | Eac total H | Total generate energy (high) |  |  | 0.1kWh |  | SPA | thirteen group for Storage power’s SPA | energy_total_high | 1 | no |  |  | 2056 |  | 1 | SPA_3000_6000_TL_BL |  | spec does not say
2056 | Eac total L | Total generate energy (low) |  |  | 0.1kWh |  | SPA | thirteen group for Storage power’s SPA | energy_total_low | 1 | no | 0.1 | kWh | 2055 |  | 1 | SPA_3000_6000_TL_BL |  | spec does not say
2057 | Time total H | Work time total (high) |  |  | 0.5s |  | SPA | thirteen group for Storage power’s SPA | [10 empty] | not mapped
2058 | Time total L reversed | Work time total (low) |  |  | 0.5s |  | SPA | thirteen group for Storage power’s SPA | [10 empty] | not mapped
2093 | Temp1 | Inverter temperature |  |  | 0.1C |  | SPA | thirteen group for Storage power’s SPA | inverter_temp | 0.1 | yes |  |  |  |  | 1 | SPA_3000_6000_TL_BL |  | spec does not say
2094 | Temp2 | The inside IPM in inverter Temperature |  |  | 0.1C |  | SPA | thirteen group for Storage power’s SPA | ipm_temp | 0.1 | yes |  |  |  |  | 1 | SPA_3000_6000_TL_BL |  | spec does not say
2095 | Temp3 | Boost temperature |  |  | 0.1C |  | SPA | thirteen group for Storage power’s SPA | boost_temp | 0.1 | yes |  |  |  |  | 1 | SPA_3000_6000_TL_BL |  | spec does not say
2096 | Temp4 | [5 empty] | reserved | thirteen group for Storage power’s SPA | [10 empty] | not mapped
2097 | uwBatVolt_DSP | BatVolt_DSP |  |  | 0.1V |  | BatVolt(DSP ) | thirteen group for Storage power’s SPA | [10 empty] | not mapped
2098 | P Bus Voltage | P Bus inside Voltage |  |  | 0.1V |  | SPA | thirteen group for Storage power’s SPA | [10 empty] | not mapped
2099 | N Bus Voltage | N Bus inside Voltage |  |  | 0.1V |  | SPA | thirteen group for Storage power’s SPA | [10 empty] | not mapped
2100 | RemoteCtrlEn | 0.Load First 1.BatFirst 2.Grid |  |  |  |  | Remote setup enable | thirteen group for Storage power’s SPA | [10 empty] | not mapped
2101 | RemoteCtrlPower | [5 empty] | Remotely set power | thirteen group for Storage power’s SPA | [10 empty] | not mapped
2102 | Extra AC Power to grid_H | Extra inverte AC Power to grid High |  |  |  |  | SPA used | thirteen group for Storage power’s SPA | [10 empty] | not mapped
2103 | Extra AC Power to grid_L | Extrainverte AC Power to grid Low |  |  |  |  | SPA used | thirteen group for Storage power’s SPA | [10 empty] | not mapped
2104 | Eextra_today H | Extra inverter PowerTOUser_Extra today (high) |  |  | 0.1kWh |  | SPA used | thirteen group for Storage power’s SPA | [10 empty] | not mapped
2105 | Eextra_today L | Extra inverter PowerTOUser_Extra today (low) |  |  | 0.1kWh |  | SPA used | thirteen group for Storage power’s SPA | [10 empty] | not mapped
2106 | Eextra_total H | Extra inverter PowerTOUser_Extra total(high) |  |  | 0.1kWh |  | SPA used | thirteen group for Storage power’s SPA | [10 empty] | not mapped
2107 | Eextra_total L | Extra inverter PowerTOUser_Extra total(low) |  |  | 0.1kWh |  | SPA used | thirteen group for Storage power’s SPA | [10 empty] | not mapped
2108 | Esystem_today H | System electric energy today H |  |  | 0.1kWh |  | SPA used System electric energy today H | thirteen group for Storage power’s SPA | [10 empty] | not mapped
2109 | Esystem_ today L | System electric energy today L |  |  | 0.1kWh |  | SPA used System electric energy today L | thirteen group for Storage power’s SPA | [10 empty] | not mapped
2110 | Esystem_total H | System electric energy total H |  |  | 0.1kWh |  | SPA used System electric energy total H | thirteen group for Storage power’s SPA | [10 empty] | not mapped
2111 | Esystem_ total L | System electric energy total L |  |  | 0.1kWh |  | SPA used System electric energy total L | thirteen group for Storage power’s SPA | [10 empty] | not mapped
2112 | EACharge_Today_H | ACCharge energy today |  |  | 0.1kwh |  | Storage Power | thirteen group for Storage power’s SPA | [10 empty] | not mapped
2113 | EACharge_Today_L | ACCharge energy today |  |  | 0.1kwh |  | Storage Power | thirteen group for Storage power’s SPA | [10 empty] | not mapped
2114 | EACharge_Total_H | ACCharge energy total |  |  | 0.1kwh |  | Storage Power | thirteen group for Storage power’s SPA | [10 empty] | not mapped
2115 | EACharge_Total_L | ACCharge energy total |  |  | 0.1kwh |  | Storage Power | thirteen group for Storage power’s SPA | [10 empty] | not mapped
2116 | AC charge Power_H | Grid power to local load |  |  | 0.1kwh |  | Storage Power | thirteen group for Storage power’s SPA | [10 empty] | not mapped
2117 | AC charge Power_L | Grid power to local load |  |  | 0.1kwh |  | Storage Power | thirteen group for Storage power’s SPA | [10 empty] | not mapped
2118 | Priority | 0:Load First 1:Battery First 2:Grid First |  |  |  |  | Storage Power | thirteen group for Storage power’s SPA | [10 empty] | not mapped
2119 | Battery Type | 0:Lead-acid 1:Lithium battery |  |  |  |  | Storage Power | thirteen group for Storage power’s SPA | [10 empty] | not mapped
2120 | AutoProofreadCMD reserved | Aging mode |  |  |  |  | Storage Power reserved | thirteen group for Storage power’s SPA | [10 empty] | not mapped
2124 | reserved | [5 empty] | reserved | thirteen group for Storage power’s SPA | [10 empty] | not mapped
3000 | Inverter Status | Inverter run state High 8 bits mode (specific mode) 0: Waiting module 1: Self-test mode, optional 2: Reserved 3:SysFault module 4: Flash module 5:PVBATOnline module: 6:BatOnline module 7:PVOfflineMode 8:BatOfflineMode The lower 8 bits indicate the machine status (web page display): 0:StandbyStatus; 1:OngridStatus; 2:OffgridStatus; 3:FaultStatus 4:FlashStatus; | [5 empty] | thirteen group for Storage power’s SPA | inverter_status_3k, inverter_status, battery_status | 1 | no |  |  |  |  | 7 | MIC_2500_6000TL_X_MIN_RANGE, MIN_3000_6000TL_X, MIN_3000_6000TL_X_V201, MIN_7000_10000TL_X, MIN_7000_10000TL_X_V201, MIN_TL_XH_3000_10000_V201, MOD_6000_15000TL3_XH |  | spec does not say
3001 | Ppv H | PV total power |  |  | 0.1W |  |  | thirteen group for Storage power’s SPA | pv_total_power_high_3k, pv_total_power_high | 1 | no |  |  | 3002 |  | 6 | MIC_2500_6000TL_X_MIN_RANGE, MIN_3000_6000TL_X, MIN_3000_6000TL_X_V201, MIN_7000_10000TL_X, MIN_7000_10000TL_X_V201, MIN_TL_XH_3000_10000_V201 |  | spec does not say
3002 | Ppv L | [6 empty] | thirteen group for Storage power’s SPA | pv_total_power_low_3k, pv_total_power_low | 1 | no | 0.1 | W | 3001 |  | 6 | MIC_2500_6000TL_X_MIN_RANGE, MIN_3000_6000TL_X, MIN_3000_6000TL_X_V201, MIN_7000_10000TL_X, MIN_7000_10000TL_X_V201, MIN_TL_XH_3000_10000_V201 |  | spec does not say
3003 | Vpv1 | PV1 voltage |  |  | 0.1V |  |  | thirteen group for Storage power’s SPA | pv1_voltage_3k, pv1_voltage | 0.1 | no |  |  |  |  | 6 | MIC_2500_6000TL_X_MIN_RANGE, MIN_3000_6000TL_X, MIN_3000_6000TL_X_V201, MIN_7000_10000TL_X, MIN_7000_10000TL_X_V201, MIN_TL_XH_3000_10000_V201 |  | spec does not say
3004 | Ipv1 | PV1 input current |  |  | 0.1A |  |  | thirteen group for Storage power’s SPA | pv1_current_3k, pv1_current | 0.1 | no |  |  |  |  | 6 | MIC_2500_6000TL_X_MIN_RANGE, MIN_3000_6000TL_X, MIN_3000_6000TL_X_V201, MIN_7000_10000TL_X, MIN_7000_10000TL_X_V201, MIN_TL_XH_3000_10000_V201 |  | spec does not say
3005 | Ppv1 H | PV1 power |  |  | 0.1W |  |  | thirteen group for Storage power’s SPA | pv1_power_high_3k, pv1_power_high | 1 | no |  |  | 3006 |  | 6 | MIC_2500_6000TL_X_MIN_RANGE, MIN_3000_6000TL_X, MIN_3000_6000TL_X_V201, MIN_7000_10000TL_X, MIN_7000_10000TL_X_V201, MIN_TL_XH_3000_10000_V201 |  | spec does not say
3006 | Ppv1 L | [6 empty] | thirteen group for Storage power’s SPA | pv1_power_low_3k, pv1_power_low | 1 | no | 0.1 | W | 3005 |  | 6 | MIC_2500_6000TL_X_MIN_RANGE, MIN_3000_6000TL_X, MIN_3000_6000TL_X_V201, MIN_7000_10000TL_X, MIN_7000_10000TL_X_V201, MIN_TL_XH_3000_10000_V201 |  | spec does not say
3007 | Vpv2 | PV2 voltage |  |  | 0.1V |  |  | thirteen group for Storage power’s SPA | pv2_voltage_3k, pv2_voltage | 0.1 | no |  |  |  |  | 6 | MIC_2500_6000TL_X_MIN_RANGE, MIN_3000_6000TL_X, MIN_3000_6000TL_X_V201, MIN_7000_10000TL_X, MIN_7000_10000TL_X_V201, MIN_TL_XH_3000_10000_V201 |  | spec does not say
3008 | Ipv2 | PV2 input current |  |  | 0.1A |  |  | thirteen group for Storage power’s SPA | pv2_current_3k, pv2_current | 0.1 | no |  |  |  |  | 6 | MIC_2500_6000TL_X_MIN_RANGE, MIN_3000_6000TL_X, MIN_3000_6000TL_X_V201, MIN_7000_10000TL_X, MIN_7000_10000TL_X_V201, MIN_TL_XH_3000_10000_V201 |  | spec does not say
3009 | Ppv2 H | PV2 power |  |  | 0.1W |  |  | thirteen group for Storage power’s SPA | pv2_power_high_3k, pv2_power_high | 1 | no |  |  | 3010 |  | 6 | MIC_2500_6000TL_X_MIN_RANGE, MIN_3000_6000TL_X, MIN_3000_6000TL_X_V201, MIN_7000_10000TL_X, MIN_7000_10000TL_X_V201, MIN_TL_XH_3000_10000_V201 |  | spec does not say
3010 | Ppv2 L | [6 empty] | thirteen group for Storage power’s SPA | pv2_power_low_3k, pv2_power_low | 1 | no | 0.1 | W | 3009 |  | 6 | MIC_2500_6000TL_X_MIN_RANGE, MIN_3000_6000TL_X, MIN_3000_6000TL_X_V201, MIN_7000_10000TL_X, MIN_7000_10000TL_X_V201, MIN_TL_XH_3000_10000_V201 |  | spec does not say
3011 | Vpv3 | PV3 voltage |  |  | 0.1V |  |  | thirteen group for Storage power’s SPA | pv3_voltage | 0.1 | no |  |  |  |  | 3 | MIN_7000_10000TL_X, MIN_7000_10000TL_X_V201, MIN_TL_XH_3000_10000_V201 |  | spec does not say
3012 | Ipv3 | PV3 input current |  |  | 0.1A |  |  | thirteen group for Storage power’s SPA | pv3_current | 0.1 | no |  |  |  |  | 3 | MIN_7000_10000TL_X, MIN_7000_10000TL_X_V201, MIN_TL_XH_3000_10000_V201 |  | spec does not say
3013 | Ppv3 H | PV3 power |  |  | 0.1W |  |  | thirteen group for Storage power’s SPA | pv3_power_high | 1 | no |  |  | 3014 |  | 3 | MIN_7000_10000TL_X, MIN_7000_10000TL_X_V201, MIN_TL_XH_3000_10000_V201 |  | spec does not say
3014 | Ppv3 L | [6 empty] | thirteen group for Storage power’s SPA | pv3_power_low | 1 | no | 0.1 | W | 3013 |  | 3 | MIN_7000_10000TL_X, MIN_7000_10000TL_X_V201, MIN_TL_XH_3000_10000_V201 |  | spec does not say
3015 | Vpv4 | PV4 voltage | [5 empty] | thirteen group for Storage power’s SPA | [10 empty] | not mapped
3016 | Ipv4 | PV4 input current | [5 empty] | thirteen group for Storage power’s SPA | [10 empty] | not mapped
3017 | Ppv4H | PV4 power | [5 empty] | thirteen group for Storage power’s SPA | [10 empty] | not mapped
3018 | Ppv4L | [6 empty] | thirteen group for Storage power’s SPA | [10 empty] | not mapped
3019 | Psys H | System output power |  |  | 0.1W |  |  | thirteen group for Storage power’s SPA | system_output_power_high | 1 | no |  |  | 3020 |  | 2 | MIN_7000_10000TL_X, MIN_7000_10000TL_X_V201 |  | spec does not say
3020 | Psys L | [6 empty] | thirteen group for Storage power’s SPA | system_output_power_low | 1 | no | 0.1 | W | 3019 |  | 2 | MIN_7000_10000TL_X, MIN_7000_10000TL_X_V201 |  | spec does not say
3021 | Qac H | reactive power |  |  | 0.1Var |  |  | thirteen group for Storage power’s SPA | reactive_power_high | 1 | no |  |  | 3022 |  | 2 | MIN_7000_10000TL_X, MIN_7000_10000TL_X_V201 |  | spec does not say
3022 | Qac L | [6 empty] | thirteen group for Storage power’s SPA | reactive_power_low | 1 | no | 0.1 | var | 3021 |  | 2 | MIN_7000_10000TL_X, MIN_7000_10000TL_X_V201 |  | spec does not say
3023 | Pac H | Output power |  |  | 0.1W |  | Output power | thirteen group for Storage power’s SPA | output_power_high | 1 | no |  |  | 3024 |  | 2 | MIN_7000_10000TL_X, MIN_7000_10000TL_X_V201 |  | spec does not say
3024 | Pac L | [6 empty] | thirteen group for Storage power’s SPA | output_power_low | 1 | no | 0.1 | W | 3023 |  | 2 | MIN_7000_10000TL_X, MIN_7000_10000TL_X_V201 |  | spec does not say
3025 | Fac | Grid frequency |  |  | 0.01Hz |  | Grid frequency | thirteen group for Storage power’s SPA | ac_frequency_3k, ac_frequency | 0.01 | no |  |  |  |  | 6 | MIC_2500_6000TL_X_MIN_RANGE, MIN_3000_6000TL_X, MIN_3000_6000TL_X_V201, MIN_7000_10000TL_X, MIN_7000_10000TL_X_V201, MIN_TL_XH_3000_10000_V201 |  | spec does not say
3026 | Vac1 | Three/single phase grid voltage |  |  | 0.1V |  | Three/single phase grid voltage | thirteen group for Storage power’s SPA | ac_voltage_3k, ac_voltage | 0.1 | no |  |  |  |  | 6 | MIC_2500_6000TL_X_MIN_RANGE, MIN_3000_6000TL_X, MIN_3000_6000TL_X_V201, MIN_7000_10000TL_X, MIN_7000_10000TL_X_V201, MIN_TL_XH_3000_10000_V201 |  | spec does not say
3027 | Iac1 | Three/single phase grid output current |  |  | 0.1A |  | Three/single phase grid output current | thirteen group for Storage power’s SPA | ac_current_3k, ac_current | 0.1 | no |  |  |  |  | 6 | MIC_2500_6000TL_X_MIN_RANGE, MIN_3000_6000TL_X, MIN_3000_6000TL_X_V201, MIN_7000_10000TL_X, MIN_7000_10000TL_X_V201, MIN_TL_XH_3000_10000_V201 |  | spec does not say
3028 | Pac1 H | Three/single phase grid output watt VA |  |  | 0.1VA |  | Three/single phase grid output watt VA | thirteen group for Storage power’s SPA | ac_power_high_3k, ac_power_high | 1 | no |  |  | 3029 |  | 6 | MIC_2500_6000TL_X_MIN_RANGE, MIN_3000_6000TL_X, MIN_3000_6000TL_X_V201, MIN_7000_10000TL_X, MIN_7000_10000TL_X_V201, MIN_TL_XH_3000_10000_V201 |  | spec does not say
3029 | Pac1 L | [6 empty] | thirteen group for Storage power’s SPA | ac_power_low_3k, ac_power_low | 1 | no | 0.1 | VA | 3028 |  | 6 | MIC_2500_6000TL_X_MIN_RANGE, MIN_3000_6000TL_X, MIN_3000_6000TL_X_V201, MIN_7000_10000TL_X, MIN_7000_10000TL_X_V201, MIN_TL_XH_3000_10000_V201 |  | spec does not say
3030 | Vac2 | Three phase grid voltage |  |  | 0.1V |  | Three phase grid voltage | thirteen group for Storage power’s SPA | [10 empty] | not mapped
3031 | Iac2 | Three phase grid output current |  |  | 0.1A |  | Three phase grid output current | thirteen group for Storage power’s SPA | [10 empty] | not mapped
3032 | Pac2 H | Three phase grid output power |  |  | 0.1VA |  | Three phase grid output power | thirteen group for Storage power’s SPA | [10 empty] | not mapped
3033 | Pac2 L | [6 empty] | thirteen group for Storage power’s SPA | [10 empty] | not mapped
3034 | Vac3 | Three phase grid voltage |  |  | 0.1V |  | Three phase grid voltage | thirteen group for Storage power’s SPA | [10 empty] | not mapped
3035 | Iac3 | Three phase grid output current |  |  | 0.1A |  | Three phase grid output current | thirteen group for Storage power’s SPA | [10 empty] | not mapped
3036 | Pac3 H | Three phase grid output power |  |  | 0.1VA |  | Three phase grid output power | thirteen group for Storage power’s SPA | [10 empty] | not mapped
3037 | Pac3 L | [6 empty] | thirteen group for Storage power’s SPA | [10 empty] | not mapped
3038 | Vac_RS | Three phase grid voltage |  |  | 0.1V |  |  | thirteen group for Storage power’s SPA | [10 empty] | not mapped
3039 | Vac_ST | Three phase grid voltage |  |  | 0.1V |  |  | thirteen group for Storage power’s SPA | [10 empty] | not mapped
3040 | Vac_TR | Three phase grid voltage |  |  | 0.1V |  |  | thirteen group for Storage power’s SPA | [10 empty] | not mapped
3041 | Ptouser total H | Total forward power |  |  | 0.1W |  | Total forward power | thirteen group for Storage power’s SPA | power_to_user_high | 1 | no |  |  | 3042 |  | 9 | MIC_2500_6000TL_X_MIN_RANGE, MID_15000_25000TL3_X, MID_15000_25000TL3_X_V201, MIN_3000_6000TL_X, MIN_3000_6000TL_X_V201, MIN_7000_10000TL_X, MIN_7000_10000TL_X_V201, MIN_TL_XH_3000_10000_V201, MOD_6000_15000TL3_XH |  | spec does not say
3042 | Ptouser total L | [6 empty] | thirteen group for Storage power’s SPA | power_to_user_low | 1 | no | 0.1 | W | 3041 |  | 9 | MIC_2500_6000TL_X_MIN_RANGE, MID_15000_25000TL3_X, MID_15000_25000TL3_X_V201, MIN_3000_6000TL_X, MIN_3000_6000TL_X_V201, MIN_7000_10000TL_X, MIN_7000_10000TL_X_V201, MIN_TL_XH_3000_10000_V201, MOD_6000_15000TL3_XH |  | spec does not say
3043 | Ptogrid total H | Total reverse power |  |  | 0.1W |  | Total reverse power | thirteen group for Storage power’s SPA | power_to_grid_high | 1 | no |  |  | 3044 |  | 9 | MIC_2500_6000TL_X_MIN_RANGE, MID_15000_25000TL3_X, MID_15000_25000TL3_X_V201, MIN_3000_6000TL_X, MIN_3000_6000TL_X_V201, MIN_7000_10000TL_X, MIN_7000_10000TL_X_V201, MIN_TL_XH_3000_10000_V201, MOD_6000_15000TL3_XH |  | spec does not say
3044 | Ptogrid total L | [6 empty] | thirteen group for Storage power’s SPA | power_to_grid_low | 1 | yes | 0.1 | W | 3043 |  | 9 | MIC_2500_6000TL_X_MIN_RANGE, MID_15000_25000TL3_X, MID_15000_25000TL3_X_V201, MIN_3000_6000TL_X, MIN_3000_6000TL_X_V201, MIN_7000_10000TL_X, MIN_7000_10000TL_X_V201, MIN_TL_XH_3000_10000_V201, MOD_6000_15000TL3_XH |  | spec does not say
3045 | Ptoload total H | Total load power |  |  | 0.1W |  | Total load power | thirteen group for Storage power’s SPA | power_to_load_high | 1 | no |  |  | 3046 |  | 9 | MIC_2500_6000TL_X_MIN_RANGE, MID_15000_25000TL3_X, MID_15000_25000TL3_X_V201, MIN_3000_6000TL_X, MIN_3000_6000TL_X_V201, MIN_7000_10000TL_X, MIN_7000_10000TL_X_V201, MIN_TL_XH_3000_10000_V201, MOD_6000_15000TL3_XH |  | spec does not say
3046 | Ptoload total L | [6 empty] | thirteen group for Storage power’s SPA | power_to_load_low | 1 | no | 0.1 | W | 3045 |  | 9 | MIC_2500_6000TL_X_MIN_RANGE, MID_15000_25000TL3_X, MID_15000_25000TL3_X_V201, MIN_3000_6000TL_X, MIN_3000_6000TL_X_V201, MIN_7000_10000TL_X, MIN_7000_10000TL_X_V201, MIN_TL_XH_3000_10000_V201, MOD_6000_15000TL3_XH |  | spec does not say
3047 | Time total H | Work time total |  |  | 0.5s |  |  | thirteen group for Storage power’s SPA | time_total_high | 1 | no |  |  | 3048 |  | 2 | MIN_7000_10000TL_X, MIN_7000_10000TL_X_V201 |  | spec does not say
3048 | Time total L | [6 empty] | thirteen group for Storage power’s SPA | time_total_low | 1 | no | 0.5 | s | 3047 |  | 2 | MIN_7000_10000TL_X, MIN_7000_10000TL_X_V201 |  | spec does not say
3049 | Eac today H | Today generate energy |  |  | 0.1kWh |  | Today generate energy | thirteen group for Storage power’s SPA | energy_today_high_3k, energy_today_high | 1 | no |  |  | 3050 |  | 6 | MIC_2500_6000TL_X_MIN_RANGE, MIN_3000_6000TL_X, MIN_3000_6000TL_X_V201, MIN_7000_10000TL_X, MIN_7000_10000TL_X_V201, MIN_TL_XH_3000_10000_V201 |  | spec does not say
3050 | Eac today L | [6 empty] | thirteen group for Storage power’s SPA | energy_today_low_3k, energy_today_low | 1 | no | 0.1 | kWh | 3049 |  | 6 | MIC_2500_6000TL_X_MIN_RANGE, MIN_3000_6000TL_X, MIN_3000_6000TL_X_V201, MIN_7000_10000TL_X, MIN_7000_10000TL_X_V201, MIN_TL_XH_3000_10000_V201 |  | spec does not say
3051 | Eac total H | Total generate energy |  |  | 0.1kWh |  | Total generate energy | thirteen group for Storage power’s SPA | energy_total_high_3k, energy_total_high | 1 | no |  |  | 3052 |  | 6 | MIC_2500_6000TL_X_MIN_RANGE, MIN_3000_6000TL_X, MIN_3000_6000TL_X_V201, MIN_7000_10000TL_X, MIN_7000_10000TL_X_V201, MIN_TL_XH_3000_10000_V201 |  | spec does not say
3052 | Eac total L | [6 empty] | thirteen group for Storage power’s SPA | energy_total_low_3k, energy_total_low | 1 | no | 0.1 | kWh | 3051 |  | 6 | MIC_2500_6000TL_X_MIN_RANGE, MIN_3000_6000TL_X, MIN_3000_6000TL_X_V201, MIN_7000_10000TL_X, MIN_7000_10000TL_X_V201, MIN_TL_XH_3000_10000_V201 |  | spec does not say
3053 | Epv_total H | PV energy total |  |  | 0.1kWh |  | PV energy total | thirteen group for Storage power’s SPA | pv_energy_total_high | 1 | no |  |  | 3054 |  | 5 | MIN_3000_6000TL_X, MIN_3000_6000TL_X_V201, MIN_7000_10000TL_X, MIN_7000_10000TL_X_V201, MIN_TL_XH_3000_10000_V201 |  | spec does not say
3054 | Epv_total L | [6 empty] | thirteen group for Storage power’s SPA | pv_energy_total_low | 1 | no | 0.1 | kWh | 3053 |  | 5 | MIN_3000_6000TL_X, MIN_3000_6000TL_X_V201, MIN_7000_10000TL_X, MIN_7000_10000TL_X_V201, MIN_TL_XH_3000_10000_V201 |  | spec does not say
3055 | Epv1_today H | PV1 energy today |  |  | 0.1kWh |  |  | thirteen group for Storage power’s SPA | pv1_energy_today_high | 1 | no |  |  | 3056 |  | 4 | MIN_3000_6000TL_X, MIN_3000_6000TL_X_V201, MIN_7000_10000TL_X, MIN_7000_10000TL_X_V201 |  | spec does not say
3056 | Epv1_today L | [6 empty] | thirteen group for Storage power’s SPA | pv1_energy_today_low | 1 | no | 0.1 | kWh | 3055 |  | 4 | MIN_3000_6000TL_X, MIN_3000_6000TL_X_V201, MIN_7000_10000TL_X, MIN_7000_10000TL_X_V201 |  | spec does not say
3057 | Epv1_total H | PV1 energy total |  |  | 0.1kWh |  |  | thirteen group for Storage power’s SPA | pv1_energy_total_high | 1 | no |  |  | 3058 |  | 4 | MIN_3000_6000TL_X, MIN_3000_6000TL_X_V201, MIN_7000_10000TL_X, MIN_7000_10000TL_X_V201 |  | spec does not say
3058 | Epv1_total L | [6 empty] | thirteen group for Storage power’s SPA | pv1_energy_total_low | 1 | no | 0.1 | kWh | 3057 |  | 4 | MIN_3000_6000TL_X, MIN_3000_6000TL_X_V201, MIN_7000_10000TL_X, MIN_7000_10000TL_X_V201 |  | spec does not say
3059 | Epv2_today H | PV2 energy today |  |  | 0.1kWh |  |  | thirteen group for Storage power’s SPA | pv2_energy_today_high | 1 | no |  |  | 3060 |  | 4 | MIN_3000_6000TL_X, MIN_3000_6000TL_X_V201, MIN_7000_10000TL_X, MIN_7000_10000TL_X_V201 |  | spec does not say
3060 | Epv2_today L | [6 empty] | thirteen group for Storage power’s SPA | pv2_energy_today_low | 1 | no | 0.1 | kWh | 3059 |  | 4 | MIN_3000_6000TL_X, MIN_3000_6000TL_X_V201, MIN_7000_10000TL_X, MIN_7000_10000TL_X_V201 |  | spec does not say
3061 | Epv2_total H | PV2 energy total |  |  | 0.1kWh |  |  | thirteen group for Storage power’s SPA | pv2_energy_total_high | 1 | no |  |  | 3062 |  | 4 | MIN_3000_6000TL_X, MIN_3000_6000TL_X_V201, MIN_7000_10000TL_X, MIN_7000_10000TL_X_V201 |  | spec does not say
3062 | Epv2_total L | [6 empty] | thirteen group for Storage power’s SPA | pv2_energy_total_low | 1 | no | 0.1 | kWh | 3061 |  | 4 | MIN_3000_6000TL_X, MIN_3000_6000TL_X_V201, MIN_7000_10000TL_X, MIN_7000_10000TL_X_V201 |  | spec does not say
3063 | Epv3_today H | PV3 energy today |  |  | 0.1kWh |  |  | thirteen group for Storage power’s SPA | pv3_energy_today_high | 1 | no |  |  | 3064 |  | 4 | MIN_3000_6000TL_X, MIN_3000_6000TL_X_V201, MIN_7000_10000TL_X, MIN_7000_10000TL_X_V201 |  | spec does not say
3064 | Epv3_today L | [6 empty] | thirteen group for Storage power’s SPA | pv3_energy_today_low | 1 | no | 0.1 | kWh | 3063 |  | 4 | MIN_3000_6000TL_X, MIN_3000_6000TL_X_V201, MIN_7000_10000TL_X, MIN_7000_10000TL_X_V201 |  | spec does not say
3065 | Epv3_total H | PV3 energy total |  |  | 0.1kWh |  |  | thirteen group for Storage power’s SPA | pv3_energy_total_high | 1 | no |  |  | 3066 |  | 4 | MIN_3000_6000TL_X, MIN_3000_6000TL_X_V201, MIN_7000_10000TL_X, MIN_7000_10000TL_X_V201 |  | spec does not say
3066 | Epv3_total L | [6 empty] | thirteen group for Storage power’s SPA | pv3_energy_total_low | 1 | no | 0.1 | kWh | 3065 |  | 4 | MIN_3000_6000TL_X, MIN_3000_6000TL_X_V201, MIN_7000_10000TL_X, MIN_7000_10000TL_X_V201 |  | spec does not say
3067 | Etouser_today H | Today energy to user |  |  | 0.1kWh |  | Today energy to user | thirteen group for Storage power’s SPA | energy_to_user_today_high | 1 | no |  |  | 3068 |  | 9 | MIC_2500_6000TL_X_MIN_RANGE, MID_15000_25000TL3_X, MID_15000_25000TL3_X_V201, MIN_3000_6000TL_X, MIN_3000_6000TL_X_V201, MIN_7000_10000TL_X, MIN_7000_10000TL_X_V201, MIN_TL_XH_3000_10000_V201, MOD_6000_15000TL3_XH |  | spec does not say
3068 | Etouser_today L | [6 empty] | thirteen group for Storage power’s SPA | energy_to_user_today_low | 1 | no | 0.1 | kWh | 3067 |  | 9 | MIC_2500_6000TL_X_MIN_RANGE, MID_15000_25000TL3_X, MID_15000_25000TL3_X_V201, MIN_3000_6000TL_X, MIN_3000_6000TL_X_V201, MIN_7000_10000TL_X, MIN_7000_10000TL_X_V201, MIN_TL_XH_3000_10000_V201, MOD_6000_15000TL3_XH |  | spec does not say
3069 | Etouser_total H | Total energy to user |  |  | 0.1kWh |  | Total energy to user | thirteen group for Storage power’s SPA | energy_to_user_total_high | 1 | no |  |  | 3070 |  | 6 | MID_15000_25000TL3_X, MID_15000_25000TL3_X_V201, MIN_7000_10000TL_X, MIN_7000_10000TL_X_V201, MIN_TL_XH_3000_10000_V201, MOD_6000_15000TL3_XH |  | spec does not say
3070 | Etouser_total L | [6 empty] | thirteen group for Storage power’s SPA | energy_to_user_total_low | 1 | no | 0.1 | kWh | 3069 |  | 6 | MID_15000_25000TL3_X, MID_15000_25000TL3_X_V201, MIN_7000_10000TL_X, MIN_7000_10000TL_X_V201, MIN_TL_XH_3000_10000_V201, MOD_6000_15000TL3_XH |  | spec does not say
3071 | Etogrid_today H | Today energy to grid |  |  | 0.1kWh |  | Today energy to grid | thirteen group for Storage power’s SPA | energy_to_grid_today_high, energy_to_grid_today_high_mod | 1 | no |  |  | 3072 |  | 11 | MIC_2500_6000TL_X_MIN_RANGE, MID_15000_25000TL3_X, MID_15000_25000TL3_X_V201, MIN_3000_6000TL_X, MIN_3000_6000TL_X_V201, MIN_7000_10000TL_X, MIN_7000_10000TL_X_V201, MIN_TL_XH_3000_10000_V201, MOD_6000_15000TL3_XH, SPH_3000_6000_V201, SPH_7000_10000_V201 |  | spec does not say
3072 | Etogrid_today L | [6 empty] | thirteen group for Storage power’s SPA | energy_to_grid_today_low, energy_to_grid_today_low_mod | 1 | no | 0.1 | kWh | 3071 |  | 11 | MIC_2500_6000TL_X_MIN_RANGE, MID_15000_25000TL3_X, MID_15000_25000TL3_X_V201, MIN_3000_6000TL_X, MIN_3000_6000TL_X_V201, MIN_7000_10000TL_X, MIN_7000_10000TL_X_V201, MIN_TL_XH_3000_10000_V201, MOD_6000_15000TL3_XH, SPH_3000_6000_V201, SPH_7000_10000_V201 |  | spec does not say
3073 | Etogrid_total H | Total energy to grid |  |  | 0.1kWh |  | Total energy to grid | thirteen group for Storage power’s SPA | energy_to_grid_total_high, energy_to_grid_total_high_mod | 1 | no |  |  | 3074 |  | 8 | MID_15000_25000TL3_X, MID_15000_25000TL3_X_V201, MIN_7000_10000TL_X, MIN_7000_10000TL_X_V201, MIN_TL_XH_3000_10000_V201, MOD_6000_15000TL3_XH, SPH_3000_6000_V201, SPH_7000_10000_V201 |  | spec does not say
3074 | Etogrid_total L | [6 empty] | thirteen group for Storage power’s SPA | energy_to_grid_total_low, energy_to_grid_total_low_mod | 1 | no | 0.1 | kWh | 3073 |  | 8 | MID_15000_25000TL3_X, MID_15000_25000TL3_X_V201, MIN_7000_10000TL_X, MIN_7000_10000TL_X_V201, MIN_TL_XH_3000_10000_V201, MOD_6000_15000TL3_XH, SPH_3000_6000_V201, SPH_7000_10000_V201 |  | spec does not say
3075 | Eload_today H | Today energy of user load |  |  | 0.1kWh |  | Today energy of user load | thirteen group for Storage power’s SPA | load_energy_today_high, load_energy_today_high_mod | 1 | no |  |  | 3076 |  | 11 | MIC_2500_6000TL_X_MIN_RANGE, MID_15000_25000TL3_X, MID_15000_25000TL3_X_V201, MIN_3000_6000TL_X, MIN_3000_6000TL_X_V201, MIN_7000_10000TL_X, MIN_7000_10000TL_X_V201, MIN_TL_XH_3000_10000_V201, MOD_6000_15000TL3_XH, SPH_3000_6000_V201, SPH_7000_10000_V201 |  | spec does not say
3076 | Eload_today L | [6 empty] | thirteen group for Storage power’s SPA | load_energy_today_low, load_energy_today_low_mod | 1 | no | 0.1 | kWh | 3075 |  | 11 | MIC_2500_6000TL_X_MIN_RANGE, MID_15000_25000TL3_X, MID_15000_25000TL3_X_V201, MIN_3000_6000TL_X, MIN_3000_6000TL_X_V201, MIN_7000_10000TL_X, MIN_7000_10000TL_X_V201, MIN_TL_XH_3000_10000_V201, MOD_6000_15000TL3_XH, SPH_3000_6000_V201, SPH_7000_10000_V201 |  | spec does not say
3077 | Eload_total H | Total energy of user load |  |  | 0.1kWh |  | Total energy of user load | thirteen group for Storage power’s SPA | load_energy_total_high, load_energy_total_high_mod | 1 | no |  |  | 3078 |  | 8 | MID_15000_25000TL3_X, MID_15000_25000TL3_X_V201, MIN_7000_10000TL_X, MIN_7000_10000TL_X_V201, MIN_TL_XH_3000_10000_V201, MOD_6000_15000TL3_XH, SPH_3000_6000_V201, SPH_7000_10000_V201 |  | spec does not say
3078 | Eload_total L | [6 empty] | thirteen group for Storage power’s SPA | load_energy_total_low, load_energy_total_low_mod | 1 | no | 0.1 | kWh | 3077 |  | 8 | MID_15000_25000TL3_X, MID_15000_25000TL3_X_V201, MIN_7000_10000TL_X, MIN_7000_10000TL_X_V201, MIN_TL_XH_3000_10000_V201, MOD_6000_15000TL3_XH, SPH_3000_6000_V201, SPH_7000_10000_V201 |  | spec does not say
3079 | Epv4_today H | PV4 energy today |  |  | 0.1kWh |  |  | thirteen group for Storage power’s SPA | [10 empty] | not mapped
3080 | Epv4_today L | [6 empty] | thirteen group for Storage power’s SPA | [10 empty] | not mapped
3081 | Epv4_total H | PV4 energy total |  |  | 0.1kWh |  |  | thirteen group for Storage power’s SPA | [10 empty] | not mapped
3082 | Epv4_total L | [6 empty] | thirteen group for Storage power’s SPA | [10 empty] | not mapped
3083 | Epv_today H | PV energy today |  |  | 0.1kWh |  |  | thirteen group for Storage power’s SPA | [10 empty] | not mapped
3084 | Epv_today L | [6 empty] | thirteen group for Storage power’s SPA | [10 empty] | not mapped
3085 | Reserved | [6 empty] | thirteen group for Storage power’s SPA | [10 empty] | not mapped
3086 | DeratingMode | Inverter derating mode |  |  |  |  | Appendix table 1 | thirteen group for Storage power’s SPA | derating_mode_3k, derating_mode, battery_derating_mode | 1 | no |  |  |  |  | 7 | MIC_2500_6000TL_X_MIN_RANGE, MIN_3000_6000TL_X, MIN_3000_6000TL_X_V201, MIN_7000_10000TL_X, MIN_7000_10000TL_X_V201, MIN_TL_XH_3000_10000_V201, MOD_6000_15000TL3_XH |  | spec does not say
3087 | ISO | PV ISO value |  |  | 1KΩ |  |  | thirteen group for Storage power’s SPA | [10 empty] | not mapped
3088 | DCI_R | R DCI Curr |  |  | 0.1mA |  |  | thirteen group for Storage power’s SPA | [10 empty] | not mapped
3089 | DCI_S | S DCI Curr |  |  | 0.1mA |  |  | thirteen group for Storage power’s SPA | [10 empty] | not mapped
3090 | DCI_T | T DCI Curr |  |  | 0.1mA |  |  | thirteen group for Storage power’s SPA | [10 empty] | not mapped
3091 | GFCI | GFCI Curr |  |  | 1mA |  |  | thirteen group for Storage power’s SPA | [10 empty] | not mapped
3092 | Bus Voltage | total bus voltage |  |  | 0.1V |  |  | thirteen group for Storage power’s SPA | bus_voltage | 0.1 | no |  |  |  |  | 6 | MIC_2500_6000TL_X_MIN_RANGE, MIN_3000_6000TL_X, MIN_3000_6000TL_X_V201, MIN_7000_10000TL_X, MIN_7000_10000TL_X_V201, MIN_TL_XH_3000_10000_V201 |  | spec does not say
3093 | Temp1 | Inverter temperature |  |  | 0.1℃ |  |  | thirteen group for Storage power’s SPA | inverter_temp_3k, inverter_temp | 0.1 | yes |  |  |  |  | 6 | MIC_2500_6000TL_X_MIN_RANGE, MIN_3000_6000TL_X, MIN_3000_6000TL_X_V201, MIN_7000_10000TL_X, MIN_7000_10000TL_X_V201, MIN_TL_XH_3000_10000_V201 |  | spec does not say
3094 | Temp2 | The inside IPM in inverter temperature |  |  | 0.1℃ |  |  | thirteen group for Storage power’s SPA | ipm_temp_3k, ipm_temp | 0.1 | yes |  |  |  |  | 6 | MIC_2500_6000TL_X_MIN_RANGE, MIN_3000_6000TL_X, MIN_3000_6000TL_X_V201, MIN_7000_10000TL_X, MIN_7000_10000TL_X_V201, MIN_TL_XH_3000_10000_V201 |  | spec does not say
3095 | Temp3 | Boost temperature |  |  | 0.1℃ |  |  | thirteen group for Storage power’s SPA | boost_temp_3k, boost_temp | 0.1 | yes |  |  |  |  | 5 | MIC_2500_6000TL_X_MIN_RANGE, MIN_3000_6000TL_X, MIN_3000_6000TL_X_V201, MIN_7000_10000TL_X, MIN_7000_10000TL_X_V201 |  | spec does not say
3096 | Temp4 | Reserved |  |  | 0.1℃ |  |  | thirteen group for Storage power’s SPA | [10 empty] | not mapped
3097 | Temp5 | Commmunication broad temperature |  |  | 0.1℃ |  |  | thirteen group for Storage power’s SPA | comms_board_temp | 0.1 | yes |  |  |  |  | 2 | MIN_7000_10000TL_X, MIN_7000_10000TL_X_V201 |  | spec does not say
3098 | P Bus Voltage | P Bus inside Voltage |  |  | 0.1V |  |  | thirteen group for Storage power’s SPA | [10 empty] | not mapped
3099 | N Bus Voltage | N Bus inside Voltage |  |  | 0.1V |  |  | thirteen group for Storage power’s SPA | [10 empty] | not mapped
3100 | IPF | Inverter output PF now |  |  |  |  | 0-20000 | thirteen group for Storage power’s SPA | [10 empty] | not mapped
3101 | RealOPPercent | Real Output power Percent |  |  | 0.01 |  | 1~100 | thirteen group for Storage power’s SPA | [10 empty] | not mapped
3102 | OPFullwatt H | Output Maxpower Limited |  |  | 0.1W |  | Output Maxpower Limited | thirteen group for Storage power’s SPA | [10 empty] | not mapped
3103 | OPFullwatt L | [6 empty] | thirteen group for Storage power’s SPA | [10 empty] | not mapped
3104 | StandbyFlag | Inverter standby flag |  |  | bitfield |  | bit0:turn off Order bit1:PV Low bit2:AC Volt/Freq out of scope bit3~bit7:Re served | thirteen group for Storage power’s SPA | [10 empty] | not mapped
3105 | Fault Maincode | Inverter fault maincode | [5 empty] | thirteen group for Storage power’s SPA | fault_code_3k, fault_code | 1 | no |  |  |  |  | 6 | MIC_2500_6000TL_X_MIN_RANGE, MIN_3000_6000TL_X, MIN_3000_6000TL_X_V201, MIN_7000_10000TL_X, MIN_7000_10000TL_X_V201, MIN_TL_XH_3000_10000_V201 |  | spec does not say
3106 | Warn Maincode | Inverter Warning maincode | [5 empty] | thirteen group for Storage power’s SPA | warning_code_3k, warning_code | 1 | no |  |  |  |  | 6 | MIC_2500_6000TL_X_MIN_RANGE, MIN_3000_6000TL_X, MIN_3000_6000TL_X_V201, MIN_7000_10000TL_X, MIN_7000_10000TL_X_V201, MIN_TL_XH_3000_10000_V201 |  | spec does not say
3107 | Fault Subcode | Inverter fault subcode |  |  | bitfield |  |  | thirteen group for Storage power’s SPA | fault_subcode | 1 | no |  |  |  |  | 2 | MIN_7000_10000TL_X, MIN_7000_10000TL_X_V201 |  | spec does not say
3108 | Warn Subcode | Inverter Warning subcode |  |  | bitfield |  |  | thirteen group for Storage power’s SPA | warning_subcode | 1 | no |  |  |  |  | 2 | MIN_7000_10000TL_X, MIN_7000_10000TL_X_V201 |  | spec does not say
3109 |  |  |  |  | bitfield |  |  | thirteen group for Storage power’s SPA | [10 empty] | not mapped
3110 |  |  |  |  | bitfield |  |  | thirteen group for Storage power’s SPA | [10 empty] | not mapped
3111 | uwPresentFFTValue [CHANNEL_A] | PresentFFTValue [C HANNEL_A] |  |  | bitfield |  |  | thirteen group for Storage power’s SPA | [10 empty] | not mapped
3112 | bAfciStatus | AFCI Status |  |  |  |  | 0:waiting state 1:self-check 2:Detection of arcing state 3:fault state 4:update state | thirteen group for Storage power’s SPA | [10 empty] | not mapped
3113 | uwStrength[CHANN EL_A] | AFCI Strength[CHANNEL_ A] | [5 empty] | thirteen group for Storage power’s SPA | [10 empty] | not mapped
3114 | uwSelfCheckValue[ CHANNEL_A] | AFCI SelfCheck[CHANNEL _A] | [5 empty] | thirteen group for Storage power’s SPA | [10 empty] | not mapped
3115 | inv start delay time | inv start delay time |  |  | 1S |  | inv start delay time | thirteen group for Storage power’s SPA | [10 empty] | not mapped
3116 | Time total H |  |  |  | 0.5S |  |  | thirteen group for Storage power’s SPA | [10 empty] | not mapped
3117 | Time total L | [6 empty] | thirteen group for Storage power’s SPA | [10 empty] | not mapped
3118 | BDC_OnOffState | BDC connect state |  |  |  |  | 0:No BDC Connect 1:BDC1 Connect 2:BDC2 Connect 3:BDC1+BDC 2 Connect | thirteen group for Storage power’s SPA | [10 empty] | not mapped
3119 | DryContactState | Current status of DryContact |  |  |  |  | Current status of DryContact 0: turn off; 1: turn on; | thirteen group for Storage power’s SPA | dry_contact_state | 1 | no |  |  |  |  | 8 | MIN_3000_6000TL_X, MIN_3000_6000TL_X_V201, MIN_7000_10000TL_X, MIN_7000_10000TL_X_V201, SPH_3000_6000_V201, SPH_7000_10000_V201, SPH_TL3_3000_10000, SPH_TL3_3000_10000_V201 |  | spec does not say
3120 | Reserved | [6 empty] | thirteen group for Storage power’s SPA | [10 empty] | not mapped
3121 | Pself H | self-use power |  |  | 0.1W |  |  | thirteen group for Storage power’s SPA | [10 empty] | not mapped
3122 | Pself L | [6 empty] | thirteen group for Storage power’s SPA | [10 empty] | not mapped
3123 | Esys_today H | System energy today |  |  | 0.1kwh |  |  | thirteen group for Storage power’s SPA | [10 empty] | not mapped
3124 | Esys_today L | [6 empty] | thirteen group for Storage power’s SPA | [10 empty] | not mapped
3125 | Edischr_today H | Today discharge energy |  |  | 0.1kWh |  | Today discharge energy | thirteen group for Storage power’s SPA | discharge_energy_today_high | 1 | no |  |  | 3126 |  | 2 | MIN_TL_XH_3000_10000_V201, MOD_6000_15000TL3_XH |  | spec does not say
3126 | Edischr_today L | [6 empty] | thirteen group for Storage power’s SPA | discharge_energy_today_low | 1 | no | 0.1 | kWh | 3125 |  | 2 | MIN_TL_XH_3000_10000_V201, MOD_6000_15000TL3_XH |  | spec does not say
3127 | Edischr_total H | Total discharge energy |  |  | 0.1kWh |  | Total discharge energy | thirteen group for Storage power’s SPA | discharge_energy_total_high | 1 | no |  |  | 3128 |  | 2 | MIN_TL_XH_3000_10000_V201, MOD_6000_15000TL3_XH |  | spec does not say
3128 | Edischr_total L | [6 empty] | thirteen group for Storage power’s SPA | discharge_energy_total_low | 1 | no | 0.1 | kWh | 3127 |  | 2 | MIN_TL_XH_3000_10000_V201, MOD_6000_15000TL3_XH |  | spec does not say
3129 | Echr_today H | Charge energy today |  |  | 0.1kWh |  | Charge energy today | thirteen group for Storage power’s SPA | charge_energy_today_high | 1 | no |  |  | 3130 |  | 2 | MIN_TL_XH_3000_10000_V201, MOD_6000_15000TL3_XH |  | spec does not say
3130 | Echr_today L | [6 empty] | thirteen group for Storage power’s SPA | charge_energy_today_low | 1 | no | 0.1 | kWh | 3129 |  | 2 | MIN_TL_XH_3000_10000_V201, MOD_6000_15000TL3_XH |  | spec does not say
3131 | Echr_total H | Charge energy total |  |  | 0.1kWh |  | Charge energy total | thirteen group for Storage power’s SPA | charge_energy_total_high | 1 | no |  |  | 3132 |  | 2 | MIN_TL_XH_3000_10000_V201, MOD_6000_15000TL3_XH |  | spec does not say
3132 | Echr_total L | [6 empty] | thirteen group for Storage power’s SPA | charge_energy_total_low | 1 | no | 0.1 | kWh | 3131 |  | 2 | MIN_TL_XH_3000_10000_V201, MOD_6000_15000TL3_XH |  | spec does not say
3133 | Eacchr_today H | Today energy of AC charge |  |  | 0.1kWh |  | Today energy of AC charge | thirteen group for Storage power’s SPA | ac_charge_energy_today_high | 1 | no |  |  | 3134 |  | 2 | MIN_TL_XH_3000_10000_V201, MOD_6000_15000TL3_XH |  | spec does not say
3134 | Eacchr_today L | [6 empty] | thirteen group for Storage power’s SPA | ac_charge_energy_today_low | 1 | no | 0.1 | kWh | 3133 |  | 2 | MIN_TL_XH_3000_10000_V201, MOD_6000_15000TL3_XH |  | spec does not say
3135 | Eacchr_total H | Total energy of AC charge |  |  | 0.1kWh |  | Total energy of AC charge | thirteen group for Storage power’s SPA | ac_charge_energy_total_high | 1 | no |  |  | 3136 |  | 2 | MIN_TL_XH_3000_10000_V201, MOD_6000_15000TL3_XH |  | spec does not say
3136 | Eacchr_total L | [6 empty] | thirteen group for Storage power’s SPA | ac_charge_energy_total_low | 1 | no | 0.1 | kWh | 3135 |  | 2 | MIN_TL_XH_3000_10000_V201, MOD_6000_15000TL3_XH |  | spec does not say
3137 | Esys_total H | Total energy of system output |  |  | 0.1kWh |  |  | thirteen group for Storage power’s SPA | [10 empty] | not mapped
3138 | Esys_total L | [6 empty] | thirteen group for Storage power’s SPA | [10 empty] | not mapped
3139 | Eself_today H | Today energy of Self output |  |  | 0.1kWh |  |  | thirteen group for Storage power’s SPA | [10 empty] | not mapped
3140 | Eself_today L | [6 empty] | thirteen group for Storage power’s SPA | [10 empty] | not mapped
3141 | Eself_total H | Total energy of Self output |  |  | 0.1kWh |  |  | thirteen group for Storage power’s SPA | [10 empty] | not mapped
3142 | Eself_ total L | [6 empty] | thirteen group for Storage power’s SPA | [10 empty] | not mapped
3143 | Reserved | [6 empty] | thirteen group for Storage power’s SPA | [10 empty] | not mapped
3144 | Priority | Word Mode |  |  |  |  | 0:LoadFirst 1:BatteryFirs t 2:GridFirst | thirteen group for Storage power’s SPA | priority_mode | 1 | no |  |  |  |  | 1 | MOD_6000_15000TL3_XH |  | spec does not say
3145 | EPS Fac | UPS frequency |  |  | 0.01Hz |  |  | thirteen group for Storage power’s SPA | [10 empty] | not mapped
3146 | EPS Vac1 | UPS phase R output voltage |  |  | 0.1V |  |  | thirteen group for Storage power’s SPA | [10 empty] | not mapped
3147 | EPS Iac1 | UPS phase R output current |  |  | 0.1A |  |  | thirteen group for Storage power’s SPA | [10 empty] | not mapped
3148 | EPS Pac1 H | UPS phase R output power |  |  | 0.1VA |  |  | thirteen group for Storage power’s SPA | [10 empty] | not mapped
3149 | EPS Pac1 L | [6 empty] | thirteen group for Storage power’s SPA | [10 empty] | not mapped
3150 | EPS Vac2 | UPS phase S output voltage |  |  | 0.1V |  |  | thirteen group for Storage power’s SPA | [10 empty] | not mapped
3151 | EPS Iac2 | UPS phase S output current |  |  | 0.1A |  |  | thirteen group for Storage power’s SPA | [10 empty] | not mapped
3152 | EPS Pac2 H | UPS phase S output power |  |  | 0.1VA |  |  | thirteen group for Storage power’s SPA | [10 empty] | not mapped
3153 | EPS Pac2 L | [6 empty] | thirteen group for Storage power’s SPA | [10 empty] | not mapped
3154 | EPS Vac3 | UPS phase T output voltage |  |  | 0.1V |  |  | thirteen group for Storage power’s SPA | [10 empty] | not mapped
3155 | EPS Iac3 | UPS phase T output current |  |  | 0.1A |  |  | thirteen group for Storage power’s SPA | [10 empty] | not mapped
3156 | EPS Pac3 H | UPS phase T output power |  |  | 0.1VA |  |  | thirteen group for Storage power’s SPA | [10 empty] | not mapped
3157 | EPS Pac3 L | [6 empty] | thirteen group for Storage power’s SPA | [10 empty] | not mapped
3158 | EPS Pac H | UPS output power |  |  | 0.1VA |  |  | thirteen group for Storage power’s SPA | [10 empty] | not mapped
3159 | EPS Pac L | [6 empty] | thirteen group for Storage power’s SPA | [10 empty] | not mapped
3160 | Loadpercent | Load percent of UPS ouput |  |  | 0.001 |  |  | thirteen group for Storage power’s SPA | [10 empty] | not mapped
3161 | PF | Power factor |  |  | 0.1 |  |  | thirteen group for Storage power’s SPA | [10 empty] | not mapped
3162 | DCV | DC voltage |  |  | 1mV |  |  | thirteen group for Storage power’s SPA | [10 empty] | not mapped
3163 | Reserved | [6 empty] | thirteen group for Storage power’s SPA | [10 empty] | not mapped
3164 | NewBdcFlag | Whether to parse BDC data separately |  |  |  |  | 0:Don't need 1:need | thirteen group for Storage power’s SPA | [10 empty] | not mapped
3165 | BDCDeratingMode | Battery derating mode |  |  |  |  | Appendix table 2 | thirteen group for Storage power’s SPA | [10 empty] | not mapped
3166 | SysState_Mode | System work State and mode The upper 8 bits indicate the mode; 0:No charge and discharge; 1:charge; 2:Discharge; The lower 8 bits represent the status; 0: StandbyStatus; 1: NormalStatus; 2: FaultStatus 3:FlashStatus; |  |  |  |  | BDC1 | thirteen group for Storage power’s SPA | [10 empty] | not mapped
3167 | FaultCode | Storge device fault code | [5 empty] | thirteen group for Storage power’s SPA | [10 empty] | not mapped
3168 | WarnCode | Storge device warning code | [5 empty] | thirteen group for Storage power’s SPA | [10 empty] | not mapped
3169 | Vbat | Battery voltage |  |  | 0.01V |  |  | thirteen group for Storage power’s SPA | battery_voltage, battery_voltage_3k | 0.01 | no |  |  |  |  | 4 | MIN_TL_XH_3000_10000_V201, MOD_6000_15000TL3_XH, WIT_29900_50000TL3_XHU, WIT_4000_15000TL3 |  | spec does not say
3170 | Ibat | Battery current |  |  | 0.1A |  |  | thirteen group for Storage power’s SPA | battery_current, battery_current_3k | 0.1 | yes |  |  |  |  | 4 | MIN_TL_XH_3000_10000_V201, MOD_6000_15000TL3_XH, WIT_29900_50000TL3_XHU, WIT_4000_15000TL3 |  | spec does not say
3171 | SOC | State of charge Capacity |  |  | 0.01 |  |  | thirteen group for Storage power’s SPA | battery_soc, battery_soc_3k | 1 | no |  |  |  |  | 4 | MIN_TL_XH_3000_10000_V201, MOD_6000_15000TL3_XH, WIT_29900_50000TL3_XHU, WIT_4000_15000TL3 |  | spec does not say
3172 | Vbus1 | Total BUS voltage |  |  | 0.1V |  |  | thirteen group for Storage power’s SPA | [10 empty] | not mapped
3173 | Vbus2 | On the BUS voltage |  |  | 0.1V |  |  | thirteen group for Storage power’s SPA | [10 empty] | not mapped
3174 | Ibb | BUCK-BOOST Current |  |  | 0.1A |  |  | thirteen group for Storage power’s SPA | [10 empty] | not mapped
3175 | Illc | LLC Current |  |  | 0.1A |  |  | thirteen group for Storage power’s SPA | [10 empty] | not mapped
3176 | TempA | Temperture A |  |  | 0.1℃ |  |  | thirteen group for Storage power’s SPA | dcdc_temp, battery_temp | 0.1 | yes |  |  |  |  | 2 | MIN_TL_XH_3000_10000_V201, MOD_6000_15000TL3_XH |  | spec does not say
3177 | TempB | Temperture B |  |  | 0.1℃ |  |  | thirteen group for Storage power’s SPA | [10 empty] | not mapped
3178 | Pdischr H | Discharge power |  |  | 0.1W |  |  | thirteen group for Storage power’s SPA | discharge_power_high | 1 | no |  |  | 3179 |  | 2 | MIN_TL_XH_3000_10000_V201, MOD_6000_15000TL3_XH |  | spec does not say
3179 | Pdischr L | [6 empty] | thirteen group for Storage power’s SPA | discharge_power_low | 1 | no | 0.1 | W | 3178 |  | 2 | MIN_TL_XH_3000_10000_V201, MOD_6000_15000TL3_XH |  | spec does not say
3180 | Pchr H | Charge power |  |  | 0.1W |  |  | thirteen group for Storage power’s SPA | charge_power_high | 1 | no |  |  | 3181 |  | 2 | MIN_TL_XH_3000_10000_V201, MOD_6000_15000TL3_XH |  | spec does not say
3181 | Pchr L | [6 empty] | thirteen group for Storage power’s SPA | charge_power_low | 1 | no | 0.1 | W | 3180 |  | 2 | MIN_TL_XH_3000_10000_V201, MOD_6000_15000TL3_XH |  | spec does not say
3182 | Edischr_total H | Discharge total energy of storge device |  |  | 0.1kWh |  |  | thirteen group for Storage power’s SPA | [10 empty] | not mapped
3183 | Edischr_total L | [6 empty] | thirteen group for Storage power’s SPA | [10 empty] | not mapped
3184 | Echr_total H | Charge total energy of storge device |  |  | 0.1kWh |  |  | thirteen group for Storage power’s SPA | [10 empty] | not mapped
3185 | Echr_total L | [6 empty] | thirteen group for Storage power’s SPA | [10 empty] | not mapped
3186 | Reserved | [6 empty] | thirteen group for Storage power’s SPA | [10 empty] | not mapped
3187 | BDC1_Flag | BDC mark (charge and discharge, fault alarm code) Bit0: ChargeEn; BDC allows charging Bit1: DischargeEn; BDC allows discharge Bit2~7: Resvd; reserved Bit8~11: WarnSubCode; BDC sub-warning code Bit12~15: FaultSubCode; BDC sub-error code | [5 empty] | thirteen group for Storage power’s SPA | [10 empty] | not mapped
3188 | Vbus2 | Lower BUS voltage |  |  | 0.1V |  |  | thirteen group for Storage power’s SPA | [10 empty] | not mapped
3189 | BmsMaxVoltCellNo | BmsMaxVoltCellNo | [5 empty] | thirteen group for Storage power’s SPA | [10 empty] | not mapped
3190 | BmsMinVoltCellNo | BmsMinVoltCellNo | [5 empty] | thirteen group for Storage power’s SPA | [10 empty] | not mapped
3191 | BmsBatteryAvgTem p | BmsBatteryAvgTem p | [5 empty] | thirteen group for Storage power’s SPA | [10 empty] | not mapped
3192 | BmsMaxCellTemp | BmsMaxCellTemp |  |  | 0.1°C |  |  | thirteen group for Storage power’s SPA | [10 empty] | not mapped
3193 | BmsBatteryAvgTem p | BmsBatteryAvgTem p |  |  | 0.1°C |  |  | thirteen group for Storage power’s SPA | [10 empty] | not mapped
3194 | BmsMaxCellTemp | BmsMaxCellTemp | [5 empty] | thirteen group for Storage power’s SPA | [10 empty] | not mapped
3195 | BmsBatteryAvgTem p | BmsBatteryAvgTem p | [5 empty] | thirteen group for Storage power’s SPA | [10 empty] | not mapped
3196 | BmsMaxSOC | BmsMaxSOC |  |  | 0.01 |  |  | thirteen group for Storage power’s SPA | [10 empty] | not mapped
3197 | BmsMinSOC | BmsMinSOC |  |  | 0.01 |  |  | thirteen group for Storage power’s SPA | [10 empty] | not mapped
3198 | ParallelBatteryNum | ParallelBatteryNum | [5 empty] | thirteen group for Storage power’s SPA | [10 empty] | not mapped
3199 | BmsDerateReason | BmsDerateReason | [5 empty] | thirteen group for Storage power’s SPA | [10 empty] | not mapped
3200 | BmsGaugeFCC（Ah） | BmsGaugeFCC（Ah） | [5 empty] | thirteen group for Storage power’s SPA | [10 empty] | not mapped
3201 | BmsGaugeRM（Ah） | BmsGaugeRM（Ah） | [5 empty] | thirteen group for Storage power’s SPA | [10 empty] | not mapped
3202 | BmsError | BMS Protect1 | [5 empty] | thirteen group for Storage power’s SPA | [10 empty] | not mapped
3203 | BmsWarn | BMSWarn1 | [5 empty] | thirteen group for Storage power’s SPA | [10 empty] | not mapped
3204 | BmsFault | BMS Fault1 | [5 empty] | thirteen group for Storage power’s SPA | [10 empty] | not mapped
3205 | BmsFault2 | BMS Fault2 | [5 empty] | thirteen group for Storage power’s SPA | [10 empty] | not mapped
3206 | Reserved | [6 empty] | thirteen group for Storage power’s SPA | [10 empty] | not mapped
3207 | Reserved | [6 empty] | thirteen group for Storage power’s SPA | [10 empty] | not mapped
3208 | Reserved | [6 empty] | thirteen group for Storage power’s SPA | [10 empty] | not mapped
3209 | Reserved | [6 empty] | thirteen group for Storage power’s SPA | [10 empty] | not mapped
3210 | BatIsoStatus | Battery ISO detection status |  |  |  |  | 0:Not detected 1:Detection completed | thirteen group for Storage power’s SPA | [10 empty] | not mapped
3211 | BattNeedChargeReq uestFlag | battery work request |  |  |  |  | bit0:1:Prohi bit charging,0:A llow the charging bit1:1:Enabl e strong charge,0:dis able strong charge bit2:1:Enabl e strong charge2 0:disable strong charge 2 bit8:1: Discharge is prohibited, 0:allow discharge bit9:1:Turn on power reduction 0:turn off power reduction | thirteen group for Storage power’s SPA | [10 empty] | not mapped
3212 | BMS_Status | battery working status |  |  |  |  | 0: dormancy 1:Charge 2:Discharge 3:free 4:standby 5:Soft start 6:fault 7:update | thirteen group for Storage power’s SPA | [10 empty] | not mapped
3213 | BmsError2 | BMS Protect2 |  |  | 1 |  |  | thirteen group for Storage power’s SPA | [10 empty] | not mapped
3214 | BmsWarn2 | BMS Warn2 |  |  | 1 |  |  | thirteen group for Storage power’s SPA | [10 empty] | not mapped
3215 | BMS_SOC | BMS SOC |  |  | 0.01 |  |  | thirteen group for Storage power’s SPA | [10 empty] | not mapped
3216 | BMS_BatteryVolt | BMS BatteryVolt |  |  | 0.01V |  |  | thirteen group for Storage power’s SPA | [10 empty] | not mapped
3217 | BMS_BatteryCurr | BMS BatteryCurr |  |  | 0.01A |  |  | thirteen group for Storage power’s SPA | [10 empty] | not mapped
3218 | BMS_BatteryTemp | battery cell maximum temperature |  |  | 0.1℃ |  |  | thirteen group for Storage power’s SPA | [10 empty] | not mapped
3219 | BMS_MaxCurr | Maximum charging current |  |  | 0.01A |  |  | thirteen group for Storage power’s SPA | [10 empty] | not mapped
3220 | BMS_MaxDischrCur r | Maximum discharge current |  |  | 0.01A |  |  | thirteen group for Storage power’s SPA | [10 empty] | not mapped
3221 | BMS_CycleCnt | BMSCycleCnt |  |  | 1 |  |  | thirteen group for Storage power’s SPA | [10 empty] | not mapped
3222 | BMS_SOH | BMS SOH |  |  | 1 |  |  | thirteen group for Storage power’s SPA | [10 empty] | not mapped
3223 | BMS_ChargeVoltLi mit | Battery charging voltage limit value |  |  | 0.01V |  |  | thirteen group for Storage power’s SPA | [10 empty] | not mapped
3224 | BMS_DischargeVolt Limit | Battery discharge voltage limit value | [5 empty] | thirteen group for Storage power’s SPA | [10 empty] | not mapped
3225 | Bms Warn3 | BMS Warn 3 |  |  | 1 |  |  | thirteen group for Storage power’s SPA | [10 empty] | not mapped
3226 | Bms Error3 | BMS Protect3 |  |  | 1 |  |  | thirteen group for Storage power’s SPA | [10 empty] | not mapped
3227 | Reserved | [6 empty] | thirteen group for Storage power’s SPA | [10 empty] | not mapped
3228 | Reserved | [6 empty] | thirteen group for Storage power’s SPA | [10 empty] | not mapped
3229 | Reserved | [6 empty] | thirteen group for Storage power’s SPA | [10 empty] | not mapped
3230 | BMSSingleVoltMax | BMS Battery SingleVoltMax |  |  | 0.001V |  |  | thirteen group for Storage power’s SPA | [10 empty] | not mapped
3231 | BMSSingleVoltMin | BMS Battery SingleVoltMin |  |  | 0.001V |  |  | thirteen group for Storage power’s SPA | [10 empty] | not mapped
3232 | BatLoadVolt | Battery LoadVolt |  |  | 0.01V |  | [0,650.00] | thirteen group for Storage power’s SPA | [10 empty] | not mapped
3233 | [7 empty] | thirteen group for Storage power’s SPA | [10 empty] | not mapped
3234 | Debug data1 | Debug data1 | [5 empty] | thirteen group for Storage power’s SPA | [10 empty] | not mapped
3235 | Debug data2 | Debug data2 | [5 empty] | thirteen group for Storage power’s SPA | [10 empty] | not mapped
3236 | Debug data3 | Debug data3 | [5 empty] | thirteen group for Storage power’s SPA | [10 empty] | not mapped
3237 | Debug data4 | Debug data4 | [5 empty] | thirteen group for Storage power’s SPA | [10 empty] | not mapped
3238 | Debug data5 | Debug data5 | [5 empty] | thirteen group for Storage power’s SPA | [10 empty] | not mapped
3239 | Debug data6 | Debug data6 | [5 empty] | thirteen group for Storage power’s SPA | [10 empty] | not mapped
3240 | Debug data7 | Debug data7 | [5 empty] | thirteen group for Storage power’s SPA | [10 empty] | not mapped
3241 | Debug data8 | Debug data8 | [5 empty] | thirteen group for Storage power’s SPA | [10 empty] | not mapped
3242 | Debug data9 | Debug data9 | [5 empty] | thirteen group for Storage power’s SPA | [10 empty] | not mapped
3243 | Debug data10 | Debug data10 | [5 empty] | thirteen group for Storage power’s SPA | [10 empty] | not mapped
3244 | Debug data10 | Debug data10 | [5 empty] | thirteen group for Storage power’s SPA | [10 empty] | not mapped
3245 | Debug data12 | Debug data12 | [5 empty] | thirteen group for Storage power’s SPA | [10 empty] | not mapped
3246 | Debug data13 | Debug data13 | [5 empty] | thirteen group for Storage power’s SPA | [10 empty] | not mapped
3247 | Debug data14 | Debug data14 | [5 empty] | thirteen group for Storage power’s SPA | [10 empty] | not mapped
3248 | Debug data15 | Debug data15 | [5 empty] | thirteen group for Storage power’s SPA | [10 empty] | not mapped
3249 | Debug data16 | Debug data16 | [5 empty] | thirteen group for Storage power’s SPA | [10 empty] | not mapped
3250 | Pex1H | PV inverter 1 output power H |  |  | 0.1W |  |  | thirteen group for Storage power’s SPA | [10 empty] | not mapped
3251 | Pex1L | PV inverter 1 output power L |  |  | 0.1W |  |  | thirteen group for Storage power’s SPA | [10 empty] | not mapped
3252 | Pex2H | PV inverter 2 output power H |  |  | 0.1W |  |  | thirteen group for Storage power’s SPA | [10 empty] | not mapped
3253 | Pex2L | PV inverter 2 output power L |  |  | 0.1W |  |  | thirteen group for Storage power’s SPA | [10 empty] | not mapped
3254 | Eex1TodayH | PV inverter 1 energy Today H |  |  | 0.1kWh |  |  | thirteen group for Storage power’s SPA | [10 empty] | not mapped
3255 | Eex1TodayL | PV inverter 1 energy Today L |  |  | 0.1kWh |  |  | thirteen group for Storage power’s SPA | [10 empty] | not mapped
3256 | Eex2TodayH | PV inverter 2 energy Today H |  |  | 0.1kWh |  |  | thirteen group for Storage power’s SPA | [10 empty] | not mapped
3257 | Eex2TodayL | PV inverter 2 energy Today L |  |  | 0.1kWh |  |  | thirteen group for Storage power’s SPA | [10 empty] | not mapped
3258 | Eex1TotalH | PV inverter 1 energy Total H |  |  | 0.1kWh |  |  | thirteen group for Storage power’s SPA | [10 empty] | not mapped
3259 | Eex1TotalL | PV inverter 1 energy Total L |  |  | 0.1kWh |  |  | thirteen group for Storage power’s SPA | [10 empty] | not mapped
3260 | Eex2TotalH | PV inverter 2 energy Total H |  |  | 0.1kWh |  |  | thirteen group for Storage power’s SPA | [10 empty] | not mapped
3261 | Eex2TotalL | PV inverter 2 energy Total L |  |  | 0.1kWh |  |  | thirteen group for Storage power’s SPA | [10 empty] | not mapped
3262 | uwBatNo | battery pack number |  |  |  |  | BDC reports update every 15 minutes | thirteen group for Storage power’s SPA | [10 empty] | not mapped
3263 | BatSerialNum1 | Battery pack serial numberSN[0]SN[1] |  |  |  |  | BDC reports update every 15 minutes | thirteen group for Storage power’s SPA | [10 empty] | not mapped
3264 | BatSerialNum2 | Battery pack serial numberSN[2]SN[3] | [5 empty] | thirteen group for Storage power’s SPA | [10 empty] | not mapped
3265 | BatSerialNum3 | Battery pack serial numberSN[4]SN[5] | [5 empty] | thirteen group for Storage power’s SPA | [10 empty] | not mapped
3266 | BatSerialNum4 | Battery pack serial numberSN[6]SN[7] | [5 empty] | thirteen group for Storage power’s SPA | [10 empty] | not mapped
3267 | BatSerialNum5 | Battery pack serial numberSN[8]SN[9] | [5 empty] | thirteen group for Storage power’s SPA | [10 empty] | not mapped
3268 | BatSerialNum6 | Battery pack serial numberSN[10]SN[1 1] | [5 empty] | thirteen group for Storage power’s SPA | [10 empty] | not mapped
3269 | BatSerialNum7 | Battery pack serial numberSN[12]SN[1 3] | [5 empty] | thirteen group for Storage power’s SPA | [10 empty] | not mapped
3270 | BatSerialNum8 Reserve | Battery pack serial numberSN[14]SN[1 5] Reserve | [5 empty] | thirteen group for Storage power’s SPA | [10 empty] | not mapped
3277 | bInvSnNumberFlag | inverter SN number flag |  |  |  |  | 0:other 1:10 bit SN 2:16 bit SN 3:21 bit SN | thirteen group for Storage power’s SPA | [10 empty] | not mapped
3278 | bBatterySnNumber Flag | battery SN number flag |  |  |  |  | Bit0-7: BDC1: 0:other 1:10 bit SN 2:16 bit SN 3:21 bit SN Bit8-15: BDC2: 0:other 1:10 bit SN 2:16 bit SN 3:21 bit SN | thirteen group for Storage power’s SPA | [10 empty] | not mapped
3279 | bBoxSnNumberFlag | inverter SN number flag |  |  |  |  | 0:other 1:10 bit SN 2:16 bit SN 3:21 bit SN | thirteen group for Storage power’s SPA | [10 empty] | not mapped
3280 | bClrTodayDataFlag | Clear day data flag |  |  |  |  | Data of the current day that the server determines whether to clear. 0:not cleared. 1: Clear. | thirteen group for Storage power’s SPA | [10 empty] | not mapped
3281 | ubBypassStatus | Backup box bypass switch status |  |  |  |  | Value: 0:Off 1:On (Reserved) | thirteen group for Storage power’s SPA | box_bypass_status | 1 | no |  |  |  |  | 6 | MIN_TL_XH_3000_10000_V201, MOD_6000_15000TL3_XH, TL_XH_3000_10000, TL_XH_3000_10000_V201, TL_XH_US_3000_10000, TL_XH_US_3000_10000_V201 |  | spec does not say
3282 | ubWorkMode | Backup box work mode |  |  |  |  | Value: 0:Offgrid ; 1:Ongrid; 2:Generator | thirteen group for Storage power’s SPA | box_work_mode | 1 | no |  |  |  |  | 6 | MIN_TL_XH_3000_10000_V201, MOD_6000_15000TL3_XH, TL_XH_3000_10000, TL_XH_3000_10000_V201, TL_XH_US_3000_10000, TL_XH_US_3000_10000_V201 |  | spec does not say
3283 | ubFanStatus | Backup box fan status |  |  |  |  | Value: 0:Off 1:On | thirteen group for Storage power’s SPA | [10 empty] | not mapped
3284 | uwErrorCode | Backup box error code |  |  |  |  | Value:700-8 00 | thirteen group for Storage power’s SPA | box_error_code | 1 | no |  |  |  |  | 6 | MIN_TL_XH_3000_10000_V201, MOD_6000_15000TL3_XH, TL_XH_3000_10000, TL_XH_3000_10000_V201, TL_XH_US_3000_10000, TL_XH_US_3000_10000_V201 |  | spec does not say
3285 | uwWarnCode | Backup box warning code |  |  |  |  | Value:700-8 00 | thirteen group for Storage power’s SPA | box_warning_code | 1 | no |  |  |  |  | 6 | MIN_TL_XH_3000_10000_V201, MOD_6000_15000TL3_XH, TL_XH_3000_10000, TL_XH_3000_10000_V201, TL_XH_US_3000_10000, TL_XH_US_3000_10000_V201 |  | spec does not say
3286 | bNtcTemp | Backup box temprature |  |  | 1℃ |  | Value:-40-10 0 Type:Int8 | thirteen group for Storage power’s SPA | box_temperature | 1 | yes |  |  |  |  | 6 | MIN_TL_XH_3000_10000_V201, MOD_6000_15000TL3_XH, TL_XH_3000_10000, TL_XH_3000_10000_V201, TL_XH_US_3000_10000, TL_XH_US_3000_10000_V201 |  | spec does not say
3287 | uwGridVolt | Backup box grid voltage |  |  | 0.1V |  | Type:Uint16 | thirteen group for Storage power’s SPA | box_grid_voltage | 0.1 | no |  |  |  |  | 6 | MIN_TL_XH_3000_10000_V201, MOD_6000_15000TL3_XH, TL_XH_3000_10000, TL_XH_3000_10000_V201, TL_XH_US_3000_10000, TL_XH_US_3000_10000_V201 |  | spec does not say
3288 | uwGridCurr | Backup box grid current |  |  | 0.1A |  | Type:Uint16 | thirteen group for Storage power’s SPA | [10 empty] | not mapped
3289 | dGridWatt_H | Backup box grid power |  |  | 0.1W |  | Type:Int32 | thirteen group for Storage power’s SPA | box_grid_power_high | 1 | yes |  |  | 3290 |  | 6 | MIN_TL_XH_3000_10000_V201, MOD_6000_15000TL3_XH, TL_XH_3000_10000, TL_XH_3000_10000_V201, TL_XH_US_3000_10000, TL_XH_US_3000_10000_V201 |  | spec does not say
3290 | dGridWatt_L | [6 empty] | thirteen group for Storage power’s SPA | box_grid_power_low | 1 | yes | 0.1 | W | 3289 |  | 6 | MIN_TL_XH_3000_10000_V201, MOD_6000_15000TL3_XH, TL_XH_3000_10000, TL_XH_3000_10000_V201, TL_XH_US_3000_10000, TL_XH_US_3000_10000_V201 |  | spec does not say
3291 | uwGridFreq | Backup box grid frequency |  |  | 0.01Hz |  | Type:Uint16 | thirteen group for Storage power’s SPA | [10 empty] | not mapped
3292 | uwGenVolt | Backup box generator voltage |  |  | 0.1V |  | Type:Uint16 | thirteen group for Storage power’s SPA | [10 empty] | not mapped
3293 | uwGenCurr | Backup box generator current |  |  | 0.1A |  | Type:Uint16 | thirteen group for Storage power’s SPA | [10 empty] | not mapped
3294 | DGenWatt_H | Backup box generator power |  |  | 0.1W |  | Type:Int32 | thirteen group for Storage power’s SPA | [10 empty] | not mapped
3295 | DGenWatt_L | [6 empty] | thirteen group for Storage power’s SPA | [10 empty] | not mapped
3296 | uwGenFreq | Backup box generator frequency |  |  | 0.01Hz |  | Type:Uint16 | thirteen group for Storage power’s SPA | [10 empty] | not mapped
3297 | dLoadWatt_H | Backup box load power |  |  | 0.1W |  | Type:Uint32 | thirteen group for Storage power’s SPA | box_load_power_high | 1 | no |  |  | 3298 |  | 6 | MIN_TL_XH_3000_10000_V201, MOD_6000_15000TL3_XH, TL_XH_3000_10000, TL_XH_3000_10000_V201, TL_XH_US_3000_10000, TL_XH_US_3000_10000_V201 |  | spec does not say
3298 | dLoadWatt_L | [6 empty] | thirteen group for Storage power’s SPA | box_load_power_low | 1 | no | 0.1 | W | 3297 |  | 6 | MIN_TL_XH_3000_10000_V201, MOD_6000_15000TL3_XH, TL_XH_3000_10000, TL_XH_3000_10000_V201, TL_XH_US_3000_10000, TL_XH_US_3000_10000_V201 |  | spec does not say
3299 | uwFirmwareCode_ H | Backup box firmware code |  |  |  |  | Value: 4 characters Type: ASCII | thirteen group for Storage power’s SPA | [10 empty] | not mapped
3300 | uwFirmwareCode_L | [6 empty] | thirteen group for Storage power’s SPA | [10 empty] | not mapped
3301 | ubFirmwareVersion | Backup box firmware version |  |  |  |  | Type:Uint8 | thirteen group for Storage power’s SPA | [10 empty] | not mapped
3302 | uwSerialNum0 | Backup box serial number |  |  |  |  | Value: 30 characters Type:ASCII | thirteen group for Storage power’s SPA | [10 empty] | not mapped
3303 | uwSerialNum1 | [6 empty] | thirteen group for Storage power’s SPA | [10 empty] | not mapped
3304 | uwSerialNum2 | [6 empty] | thirteen group for Storage power’s SPA | [10 empty] | not mapped
3305 | uwSerialNum3 | [6 empty] | thirteen group for Storage power’s SPA | [10 empty] | not mapped
3306 | uwSerialNum4 | [6 empty] | thirteen group for Storage power’s SPA | [10 empty] | not mapped
3307 | uwSerialNum5 | [6 empty] | thirteen group for Storage power’s SPA | [10 empty] | not mapped
3308 | uwSerialNum6 | [6 empty] | thirteen group for Storage power’s SPA | [10 empty] | not mapped
3309 | uwSerialNum7 | [6 empty] | thirteen group for Storage power’s SPA | [10 empty] | not mapped
3310 | uwSerialNum8 | [6 empty] | thirteen group for Storage power’s SPA | [10 empty] | not mapped
3311 | uwSerialNum9 | [6 empty] | thirteen group for Storage power’s SPA | [10 empty] | not mapped
3312 | uwSerialNum10 | [6 empty] | thirteen group for Storage power’s SPA | [10 empty] | not mapped
3313 | uwSerialNum11 | [6 empty] | thirteen group for Storage power’s SPA | [10 empty] | not mapped
3314 | uwSerialNum12 | [6 empty] | thirteen group for Storage power’s SPA | [10 empty] | not mapped
3315 | uwSerialNum13 | [6 empty] | thirteen group for Storage power’s SPA | [10 empty] | not mapped
3316 | uwSerialNum14 | [6 empty] | thirteen group for Storage power’s SPA | [10 empty] | not mapped
3317 | uwGridVoltS | Backup box S phase grid voltage(for XH model) |  |  | 0.1V |  |  | thirteen group for Storage power’s SPA | [10 empty] | not mapped
3318 | uwGridVoltT | Backup box T phase grid voltage(for XH model) |  |  | 0.1V |  |  | thirteen group for Storage power’s SPA | [10 empty] | not mapped
3319 | uwGridFreqS | Backup box S phase grid frequency(for XH model) |  |  | 0.01Hz |  |  | thirteen group for Storage power’s SPA | [10 empty] | not mapped
3320 | bBoxConnectFlag | Backup box communication status (for for GW server) |  |  |  |  | 0: Abnormal 1:Normal | thirteen group for Storage power’s SPA | box_connect_flag | 1 | no |  |  |  |  | 6 | MIN_TL_XH_3000_10000_V201, MOD_6000_15000TL3_XH, TL_XH_3000_10000, TL_XH_3000_10000_V201, TL_XH_US_3000_10000, TL_XH_US_3000_10000_V201 |  | spec does not say
3321 | bBoxDataUploadFla g | Backup box Upload flag(for GW server) |  |  |  |  | 0:No 1:Yes | thirteen group for Storage power’s SPA | [10 empty] | not mapped
3322 | MeterConnectFlag | Ankeri meter connection status |  |  |  |  | 0: Invalid 1: Normal | thirteen group for Storage power’s SPA | [10 empty] | not mapped
3323 | SYNInstalledFlag | The backup box installation flag determines whether backup box is installed based on the communication between M3 and backup box |  |  |  |  | 0: backup box is not installed 1: backup box is installed | thirteen group for Storage power’s SPA | [10 empty] | not mapped
3324 | BoxUnbalanceCurre nt Reserve | Backup box unbalance current Reserve |  |  | 0.1A |  |  | thirteen group for Storage power’s SPA | [10 empty] | not mapped
3342 | InvRelayStatus | Backup box inv relay status |  |  |  |  | 0:software not support reading or box communicat ion abnormal 1:open 2:close | thirteen group for Storage power’s SPA | box_relay_status | 1 | no |  |  |  |  | 6 | MIN_TL_XH_3000_10000_V201, MOD_6000_15000TL3_XH, TL_XH_3000_10000, TL_XH_3000_10000_V201, TL_XH_US_3000_10000, TL_XH_US_3000_10000_V201 |  | spec does not say
3343 | GenvRelayStatus Reserve | Generator relay status Reserve |  |  |  |  | 0:software not support reading or box communicat ion abnormal 1:open 2:close | thirteen group for Storage power’s SPA | [10 empty] | not mapped
3410 | ErrorBit1 | Error bit1 | [5 empty] | thirteen group for Storage power’s SPA | [10 empty] | not mapped
3411 | ErrorBit2 | Error bit2 | [5 empty] | thirteen group for Storage power’s SPA | [10 empty] | not mapped
3412 | ErrorBit3 | Error bit3 | [5 empty] | thirteen group for Storage power’s SPA | [10 empty] | not mapped
3413 | ErrorBit4 | Error bit4 | [5 empty] | thirteen group for Storage power’s SPA | [10 empty] | not mapped
3414 | WarningBit1 | Warning bit1 | [5 empty] | thirteen group for Storage power’s SPA | [10 empty] | not mapped
3415 | WarningBit2 | Warning bit2 | [5 empty] | thirteen group for Storage power’s SPA | [10 empty] | not mapped
3416 | WarningBit3 | Warning bit3 | [5 empty] | thirteen group for Storage power’s SPA | [10 empty] | not mapped
3417 | WarningBit4 1 2 9 10 | Warning bit4 The first 8 registers are the 16-bit serial number of BDC, then 69 registers have the same data area as 3165-3233, the remaining 31 registers are reserved, a total of 108 registers (including 8 registers occupied by serial number). The first 8 registers are the 16-bit serial number of BDC, then 69 registers have the same data area as 3165-3233, the remaining 31 registers are reserved, a total of 108 registers (including 8 registers occupied by serial number). The first 8 registers are the 16-bit serial number of BDC, then 69 registers have the same data area as 3165-3233, the remaining 31 registers are reserved, a total of 108 registers (including 8 registers occupied by serial number). The first 8 registers are the 16-bit serial number of BDC, then 69 registers have the same data area as 3165-3233, the remaining 31 registers are reserved, a total of 108 registers (including 8 registers occupied by serial number). The first 8 registers are the 16-bit serial number of BDC, then 69 registers have the same data area as 3165-3233, the remaining 31 registers are reserved, a total of 108 registers (including 8 registers occupied by serial number). | [5 empty] | thirteen group for Storage power’s SPA | [10 empty] | not mapped
5080 | BatSysState | System working state |  |  |  |  | 0:initialize; 1:standby; 2:charge; 3:discharge; 4:shutdown; 5:fault; 6:update; | thirteen group for Storage power’s SPA | [10 empty] | not mapped
5081 | BatSOC | R |  |  | 0.01 |  | Bit 15-8: Mapping SOC[0,100] Bit7-0: SOC[0,100] | thirteen group for Storage power’s SPA | [10 empty] | not mapped
5082 | BatSOH | R |  |  | 0.01 |  | bit7: 0:Represent available 1:Represent need to scrap Bit6-bit0: SOH value[0,100] | thirteen group for Storage power’s SPA | [10 empty] | not mapped
5083 | BatVolt | Total internal voltage of battery system |  |  | 0.1V |  | [0,1500.0V] | thirteen group for Storage power’s SPA | [10 empty] | not mapped
5084 | BatCurrent | Battery system current |  |  | 0.1A |  | [-1000.0,100 0.0A] | thirteen group for Storage power’s SPA | [10 empty] | not mapped
5085 | BatPower | Charge and discharge power |  |  | 1W |  | [-32000,320 00W] | thirteen group for Storage power’s SPA | [10 empty] | not mapped
5086 | BatTotalDischar eElectric | Cumulative discharge energy |  |  | 0.1kWh |  | [0,2000000. 0 kwH] | thirteen group for Storage power’s SPA | [10 empty] | not mapped
5087 | [7 empty] | thirteen group for Storage power’s SPA | [10 empty] | not mapped
5088 | BatMaxCellVolt | Maximum cell voltage |  |  | 0.001V |  | [0,6.000V] | thirteen group for Storage power’s SPA | [10 empty] | not mapped
5089 | BatMinCellVolt | Minimum cell voltage |  |  | 0.001V |  | [0,6.000V] | thirteen group for Storage power’s SPA | [10 empty] | not mapped
5090 | BatMaxTemp | Maximum battery temperature |  |  | 0.1℃ |  | [-40.0,125.0 ℃] | thirteen group for Storage power’s SPA | [10 empty] | not mapped
5091 | BatMinTemp | Minimum battery temperature |  |  | 0.1℃ |  | [-40.0,125.0 ℃] | thirteen group for Storage power’s SPA | [10 empty] | not mapped
5092 | BatMaxLimitCh argeCurrent | Maximum allowable charging current |  |  | 0.1A |  | [0,1000.0A] | thirteen group for Storage power’s SPA | [10 empty] | not mapped
5093 | BatMaxLimitDis chargeCurrent | Maximum allowable discharge current |  |  | 0.1A |  | [0,1000.0A] | thirteen group for Storage power’s SPA | [10 empty] | not mapped
5094 | BatBalanceStat e | Battery balance state Bit15-bit8: 0: Balancing is not detected. 1: The bottom end detects the need for balancing and updates the balancing time; 2: The top detects the need for balancing and updates the balancing time; 3: The charging terminal detects the need for balancing, and updates the balancing time; 4: Even channels are balanced when parity balance is limited; 5: Limit the parity balance in the case of odd channels to perform balancing; 6: The balance is not completed, but the balance is closed; 7: Parity channels are balanced without limiting parity balance; 8: The balance is complete |  |  |  |  | Balance time Bit7-bit0: Unit h; Data type uint8. Balancing time longer than 255 is shown as 255 hours | thirteen group for Storage power’s SPA | [10 empty] | not mapped
5095 | BatCellCapacity | Effective cell capacity |  |  | 0.1Ah |  | [0,5000.0Ah ] | thirteen group for Storage power’s SPA | [10 empty] | not mapped
5096 | BatRealSOC | Real SOC/ Number of the battery module |  |  | 0.01 |  | Bit15~bit13: Indicates the number of the BDC group to which it belongs. Range[1-4] Bit12~bit8: Indicates the number of the battery module in the BDC group. Range[1-21] Bit7~bit0: Real SOC. Range [0,100] | thirteen group for Storage power’s SPA | [10 empty] | not mapped
5097 | BatFaultCode | R | [5 empty] | thirteen group for Storage power’s SPA | [10 empty] | not mapped
5098 | BatWarningCod e | R | [5 empty] | thirteen group for Storage power’s SPA | [10 empty] | not mapped
5099 | BatSubCode | Charge and discharge flag / Fault subcode / Warning subcode |  |  |  |  | Charge and discharge flag Bit0:Enable charging Bit1:Dischar ge enabled Bit2-7:reser ved Fault subcode / Warning subcode Bit8-11:War ning subcode bit12-15:Fau lt subcode | thirteen group for Storage power’s SPA | [10 empty] | not mapped
5100 | BatTotalCharge Electric | Cumulative charge energy |  |  | 0.1kwh |  | [0~4294967 29.5kwh] | thirteen group for Storage power’s SPA | [10 empty] | not mapped
5101 | [7 empty] | thirteen group for Storage power’s SPA | [10 empty] | not mapped
5102 | BatTotalDischar ge Capacity | Cumulative discharge capacity |  |  | 0.01Ah |  | [0~4294967 2.95Ah] | thirteen group for Storage power’s SPA | [10 empty] | not mapped
5103 | [7 empty] | thirteen group for Storage power’s SPA | [10 empty] | not mapped
5104 | BatTotalCharge Capacity | Cumulative charge capacity |  |  | 0.01Ah |  | [0~4294967 2.95Ah] | thirteen group for Storage power’s SPA | [10 empty] | not mapped
5105 | [7 empty] | thirteen group for Storage power’s SPA | [10 empty] | not mapped
5106 | BatMinCellCapa city | Minimum cell capacity |  |  | 0.1Ah |  | [0,6553.5 Ah] | thirteen group for Storage power’s SPA | [10 empty] | not mapped
5107 | BatAHIntegral Value | AH integral value of the battery |  |  | 0.1Ah |  | [0,6553.5 Ah] | thirteen group for Storage power’s SPA | [10 empty] | not mapped
5108 | BatCyclesNumb er | Number of charge and discharge cycles |  |  | 0.1 |  | [0,6553.5 Cyc] | thirteen group for Storage power’s SPA | [10 empty] | not mapped
5109 | BatInternalStat e | R |  |  |  |  | Bit15-8:Inter nal short-circuit condition Bit7-0:Batte ry SOX correction status | thirteen group for Storage power’s SPA | [10 empty] | not mapped
5110 | BDCDerating Mode Reserved Battery module 2 Battery module 3 Battery module N(supports up to 64 battery modules) | R |  |  | [0,32] |  | No 111 distinguish Charge/ Discharge 0: No derating 1: Fault | thirteen group for Storage power’s SPA | [10 empty] | not mapped
8000 | Vpv9 | PV9 voltage |  | 0.1V |  |  |  | thirteen group for Storage power’s SPA | [10 empty] | not mapped
8001 | PV9Curr | PV9 input current |  | 0.1A |  |  |  | thirteen group for Storage power’s SPA | [10 empty] | not mapped
8002 | Ppv9 H | PV9 input power(high) |  | 0.1W |  |  |  | thirteen group for Storage power’s SPA | [10 empty] | not mapped
8003 | Ppv9 L | PV9 input power(low) |  | 0.1W |  |  |  | thirteen group for Storage power’s SPA | [10 empty] | not mapped
8004 | Vpv10 | PV10 voltage |  | 0.1V |  |  |  | thirteen group for Storage power’s SPA | [10 empty] | not mapped
8005 | PV10Curr | PV10 input current |  | 0.1A |  |  |  | thirteen group for Storage power’s SPA | [10 empty] | not mapped
8006 | Ppv10 H | PV10 input power(high) |  | 0.1W |  |  |  | thirteen group for Storage power’s SPA | [10 empty] | not mapped
8007 | Ppv10 L | PV10 input power(low) |  | 0.1W |  |  |  | thirteen group for Storage power’s SPA | [10 empty] | not mapped
8008 | Epv9_today H | PV9Energy today(high) |  | 0.1kWh |  |  |  | thirteen group for Storage power’s SPA | [10 empty] | not mapped
8009 | Epv9_today L | PV9Energy today (low) |  | 0.1kWh |  |  |  | thirteen group for Storage power’s SPA | [10 empty] | not mapped
8010 | Epv9_total H | PV9Energy total(high) |  | 0.1kWh |  |  |  | thirteen group for Storage power’s SPA | [10 empty] | not mapped
8011 | Epv9_total L | PV9Energy total (low) |  | 0.1kWh |  |  |  | thirteen group for Storage power’s SPA | [10 empty] | not mapped
8012 | Epv10_today H | PV10Energy today(high) |  | 0.1kWh |  |  |  | thirteen group for Storage power’s SPA | [10 empty] | not mapped
8013 | Epv10_today L | PV10Energy today (low) |  | 0.1kWh |  |  |  | thirteen group for Storage power’s SPA | [10 empty] | not mapped
8014 | Epv10_total H | PV10Energy total(high) |  | 0.1kWh |  |  |  | thirteen group for Storage power’s SPA | [10 empty] | not mapped
8015 | Epv10_total L | PV10Energy total (low) |  | 0.1kWh |  |  |  | thirteen group for Storage power’s SPA | [10 empty] | not mapped
8016 | V _String17 | PV String17voltage |  | 0.1V |  |  |  | thirteen group for Storage power’s SPA | [10 empty] | not mapped
8017 | Curr _String17 | PV String17 current |  | 0.1A |  |  |  | thirteen group for Storage power’s SPA | [10 empty] | not mapped
8015 | V _String18 | PV String18voltage |  | 0.1V |  |  |  | thirteen group for Storage power’s SPA | [10 empty] | not mapped
8016 | Curr _String18 | PV String18current |  | 0.1A |  |  |  | thirteen group for Storage power’s SPA | [10 empty] | not mapped
8017 | V _String19 | PV String19voltage |  | 0.1V |  |  |  | thirteen group for Storage power’s SPA | [10 empty] | not mapped
8018 | Curr _String19 | PV String19current |  | 0.1A |  |  |  | thirteen group for Storage power’s SPA | [10 empty] | not mapped
8019 | V _String20 | PV String20voltage |  | 0.1V |  |  |  | thirteen group for Storage power’s SPA | [10 empty] | not mapped
8020 | Curr _String20 | PV String20current |  | 0.1A |  |  |  | thirteen group for Storage power’s SPA | [10 empty] | not mapped
8021 | PID PV9+ Voltage | PID PV9PE voltage |  | 0.1V |  |  |  | thirteen group for Storage power’s SPA | [10 empty] | not mapped
8022 | PID PV9+ Current | PID PV9PE current |  | 0.1mA |  |  |  | thirteen group for Storage power’s SPA | [10 empty] | not mapped
8023 | PID PV10+ Voltage | PID PV10PE voltage |  | 0.1V |  |  |  | thirteen group for Storage power’s SPA | [10 empty] | not mapped
8024 | PID PV10+ Current | PID PV10PE current |  | 0.1mA |  |  |  | thirteen group for Storage power’s SPA | [10 empty] | not mapped
8028 | StrUnmatch2 | Bit0~15: String 17~32 unmatch | [5 empty] | thirteen group for Storage power’s SPA | [10 empty] | not mapped
8029 | StrCurrentUnblan ce2 | Bit0~15: String17~32 current unblance | [5 empty] | thirteen group for Storage power’s SPA | [10 empty] | not mapped
8030 | StrDisconnect2 | Bit0~15: String17~32 disconnect | [5 empty] | thirteen group for Storage power’s SPA | [10 empty] | not mapped
8031 | PV Warning Value | PV Warning Value (PV9-PV16) Contains PV9~16 abnormal , Boost9~16 Drive anomalies | [5 empty] | thirteen group for Storage power’s SPA | [10 empty] | not mapped
8032 | StrWaringvalue1 | string1~string16 abnormal | [5 empty] | thirteen group for Storage power’s SPA | [10 empty] | not mapped
8033 | StrWaringvalue2 | string17~string32 abnormal | [5 empty] | thirteen group for Storage power’s SPA | [10 empty] | not mapped
8034 | BAT_Volt | Battery voltage |  | 0.1V |  |  |  | thirteen group for Storage power’s SPA | battery_voltage | 0.1 | no |  |  |  |  | 2 | WIT_29900_50000TL3_XHU, WIT_4000_15000TL3 |  | spec does not say
8035 | BAT_Curr | Battery current |  | 0.1A |  |  |  | thirteen group for Storage power’s SPA | battery_current | 0.1 | yes |  |  |  |  | 2 | WIT_29900_50000TL3_XHU, WIT_4000_15000TL3 |  | spec does not say
8036 | STS_R_Volt_Rms | STSphase R grid voltage |  | 0.1V |  |  |  | thirteen group for Storage power’s SPA | [10 empty] | not mapped
8037 | STS_S_Volt_Rms | STSphase S grid voltage |  | 0.1V |  |  |  | thirteen group for Storage power’s SPA | [10 empty] | not mapped
8038 | STS_T_Volt_Rms | STSphase T grid voltage |  | 0.1V |  |  |  | thirteen group for Storage power’s SPA | [10 empty] | not mapped
8039 | STS_RS_Volt_Rms | STS Line RS voltage |  | 0.1V |  |  |  | thirteen group for Storage power’s SPA | [10 empty] | not mapped
8040 | STS_ST_Volt_Rms | STS Line ST voltage |  | 0.1V |  |  |  | thirteen group for Storage power’s SPA | [10 empty] | not mapped
8041 | STS_TR_Volt_Rms | STS Line TR voltage |  | 0.1V |  |  |  | thirteen group for Storage power’s SPA | [10 empty] | not mapped
8042 | STS_R _LOAD_CURR_Rm s | STS phaseR Load Current |  | 0.1A |  |  |  | thirteen group for Storage power’s SPA | [10 empty] | not mapped
8043 | STS_S _LOAD_CURR_Rm s | STS phaseS Load Current |  | 0.1A |  |  |  | thirteen group for Storage power’s SPA | [10 empty] | not mapped
8044 | STS_T _LOAD_CURR_Rm s | STSphase T Load Current |  | 0.1A |  |  |  | thirteen group for Storage power’s SPA | [10 empty] | not mapped
8045 | Pself H | self-use power |  | 0.1W |  |  |  | thirteen group for Storage power’s SPA | self_consumption_power_high | 1 | no |  |  | 8046 |  | 2 | WIT_29900_50000TL3_XHU, WIT_4000_15000TL3 |  | spec does not say
8046 | Pself L | [6 empty] | thirteen group for Storage power’s SPA | self_consumption_power_low | 1 | no | 0.1 | W | 8045 |  | 2 | WIT_29900_50000TL3_XHU, WIT_4000_15000TL3 |  | spec does not say
8047 | Esys_today H | System energy today |  | 0.1kwh |  |  |  | thirteen group for Storage power’s SPA | [10 empty] | not mapped
8048 | Esys_today L | [6 empty] | thirteen group for Storage power’s SPA | [10 empty] | not mapped
8049 | Edischr_today H | Today discharge energy |  | 0.1kWh |  |  |  | thirteen group for Storage power’s SPA | [10 empty] | not mapped
8050 | Edischr_today L | [6 empty] | thirteen group for Storage power’s SPA | [10 empty] | not mapped
8051 | Edischr_total H | Total discharge energy |  | 0.1kWh |  |  |  | thirteen group for Storage power’s SPA | [10 empty] | not mapped
8052 | Edischr_total L | [6 empty] | thirteen group for Storage power’s SPA | [10 empty] | not mapped
8053 | Echr_today H | Charge energy today |  | 0.1kWh |  |  |  | thirteen group for Storage power’s SPA | [10 empty] | not mapped
8054 | Echr_today L | [6 empty] | thirteen group for Storage power’s SPA | [10 empty] | not mapped
8055 | Echr_total H | Charge energy total |  | 0.1kWh |  |  |  | thirteen group for Storage power’s SPA | [10 empty] | not mapped
8056 | Echr_total L | [6 empty] | thirteen group for Storage power’s SPA | [10 empty] | not mapped
8057 | Eacchr_today H | Today energy of AC charge |  | 0.1kWh |  |  |  | thirteen group for Storage power’s SPA | ac_charge_energy_today_high | 1 | no |  |  | 8058 |  | 2 | WIT_29900_50000TL3_XHU, WIT_4000_15000TL3 |  | spec does not say
8058 | Eacchr_today L | [6 empty] | thirteen group for Storage power’s SPA | ac_charge_energy_today_low | 1 | no | 0.1 | kWh | 8057 |  | 2 | WIT_29900_50000TL3_XHU, WIT_4000_15000TL3 |  | spec does not say
8059 | Eacchr_total H | Total energy of AC charge |  | 0.1kWh |  |  |  | thirteen group for Storage power’s SPA | ac_charge_energy_total_high | 1 | no |  |  | 8060 |  | 2 | WIT_29900_50000TL3_XHU, WIT_4000_15000TL3 |  | spec does not say
8060 | Eacchr_total L | [6 empty] | thirteen group for Storage power’s SPA | ac_charge_energy_total_low | 1 | no | 0.1 | kWh | 8059 |  | 2 | WIT_29900_50000TL3_XHU, WIT_4000_15000TL3 |  | spec does not say
8061 | Esys_total H | Total energy of system output |  | 0.1kWh |  |  |  | thirteen group for Storage power’s SPA | [10 empty] | not mapped
8062 | Esys_total L | [6 empty] | thirteen group for Storage power’s SPA | [10 empty] | not mapped
8063 | Eself_today H | Today energy of Self output |  | 0.1kWh |  |  |  | thirteen group for Storage power’s SPA | self_output_energy_today_high | 1 | no |  |  | 8064 |  | 2 | WIT_29900_50000TL3_XHU, WIT_4000_15000TL3 |  | spec does not say
8064 | Eself_today L | [6 empty] | thirteen group for Storage power’s SPA | self_output_energy_today_low | 1 | no | 0.1 | kWh | 8063 |  | 2 | WIT_29900_50000TL3_XHU, WIT_4000_15000TL3 |  | spec does not say
8065 | Eself_total H | Total energy of Self output |  | 0.1kwh |  |  |  | thirteen group for Storage power’s SPA | self_output_energy_total_high | 1 | no |  |  | 8066 |  | 2 | WIT_29900_50000TL3_XHU, WIT_4000_15000TL3 |  | spec does not say
8066 | Eself_ total L | [6 empty] | thirteen group for Storage power’s SPA | self_output_energy_total_low | 1 | no | 0.1 | kWh | 8065 |  | 2 | WIT_29900_50000TL3_XHU, WIT_4000_15000TL3 |  | spec does not say
8067 | Etouser_today H | Today energy to user |  | 0.1kWh |  |  |  | thirteen group for Storage power’s SPA | energy_to_user_today_high | 1 | no |  |  | 8068 |  | 2 | WIT_29900_50000TL3_XHU, WIT_4000_15000TL3 |  | spec does not say
8068 | Etouser_today L | [6 empty] | thirteen group for Storage power’s SPA | energy_to_user_today_low | 1 | no | 0.1 | kWh | 8067 |  | 2 | WIT_29900_50000TL3_XHU, WIT_4000_15000TL3 |  | spec does not say
8069 | Etouser_total H | Total energy to user |  | 0.1kWh |  |  |  | thirteen group for Storage power’s SPA | energy_to_user_total_high | 1 | no |  |  | 8070 |  | 2 | WIT_29900_50000TL3_XHU, WIT_4000_15000TL3 |  | spec does not say
8070 | Etouser_total L | [6 empty] | thirteen group for Storage power’s SPA | energy_to_user_total_low | 1 | no | 0.1 | kWh | 8069 |  | 2 | WIT_29900_50000TL3_XHU, WIT_4000_15000TL3 |  | spec does not say
8071 | Etogrid_today H | Today energy to grid |  | 0.1kWh |  |  |  | thirteen group for Storage power’s SPA | energy_to_grid_today_high | 1 | no |  |  | 8072 |  | 2 | WIT_29900_50000TL3_XHU, WIT_4000_15000TL3 |  | spec does not say
8072 | Etogrid_today L | [6 empty] | thirteen group for Storage power’s SPA | energy_to_grid_today_low | 1 | no | 0.1 | kWh | 8071 |  | 2 | WIT_29900_50000TL3_XHU, WIT_4000_15000TL3 |  | spec does not say
8073 | Etogrid_total H | Total energy to grid |  | 0.1kWh |  |  |  | thirteen group for Storage power’s SPA | energy_to_grid_total_high | 1 | no |  |  | 8074 |  | 2 | WIT_29900_50000TL3_XHU, WIT_4000_15000TL3 |  | spec does not say
8074 | Etogrid_total L | [6 empty] | thirteen group for Storage power’s SPA | energy_to_grid_total_low | 1 | no | 0.1 | kWh | 8073 |  | 2 | WIT_29900_50000TL3_XHU, WIT_4000_15000TL3 |  | spec does not say
8075 | Eload_today H | Today energy of user load |  | 0.1kWh |  |  |  | thirteen group for Storage power’s SPA | load_energy_today_high | 1 | no |  |  | 8076 |  | 2 | WIT_29900_50000TL3_XHU, WIT_4000_15000TL3 |  | spec does not say
8076 | Eload_today L | [6 empty] | thirteen group for Storage power’s SPA | load_energy_today_low | 1 | no | 0.1 | kWh | 8075 |  | 2 | WIT_29900_50000TL3_XHU, WIT_4000_15000TL3 |  | spec does not say
8077 | Eload_total H | Total energy of user load |  | 0.1kWh |  |  |  | thirteen group for Storage power’s SPA | load_energy_total_high | 1 | no |  |  | 8078 |  | 2 | WIT_29900_50000TL3_XHU, WIT_4000_15000TL3 |  | spec does not say
8078 | Eload_total L | [6 empty] | thirteen group for Storage power’s SPA | load_energy_total_low | 1 | no | 0.1 | kWh | 8077 |  | 2 | WIT_29900_50000TL3_XHU, WIT_4000_15000TL3 |  | spec does not say
8079 | Ptoload total H | Total load power |  | 0.1W |  |  |  | thirteen group for Storage power’s SPA | power_to_load_high | 1 | no |  |  | 8080 |  | 2 | WIT_29900_50000TL3_XHU, WIT_4000_15000TL3 |  | spec does not say
8080 | Ptoload total L | [6 empty] | thirteen group for Storage power’s SPA | power_to_load_low | 1 | no | 0.1 | W | 8079 |  | 2 | WIT_29900_50000TL3_XHU, WIT_4000_15000TL3 |  | spec does not say
8081 | Ptouser total H | Total forward power |  | 0.1W |  |  |  | thirteen group for Storage power’s SPA | power_to_user_high | 1 | no |  |  | 8082 |  | 2 | WIT_29900_50000TL3_XHU, WIT_4000_15000TL3 |  | spec does not say
8082 | Ptouser total L | [6 empty] | thirteen group for Storage power’s SPA | power_to_user_low | 1 | no | 0.1 | W | 8081 |  | 2 | WIT_29900_50000TL3_XHU, WIT_4000_15000TL3 |  | spec does not say
8083 | Ptogrid total H | Total reverse power |  | 0.1W |  |  |  | thirteen group for Storage power’s SPA | power_to_grid_high | 1 | no |  |  | 8084 |  | 2 | WIT_29900_50000TL3_XHU, WIT_4000_15000TL3 |  | spec does not say
8084 | Ptogrid total L | [6 empty] | thirteen group for Storage power’s SPA | power_to_grid_low | 1 | no | 0.1 | W | 8083 |  | 2 | WIT_29900_50000TL3_XHU, WIT_4000_15000TL3 |  | spec does not say
8085 | Psys H | System output power |  | 0.1W |  |  |  | thirteen group for Storage power’s SPA | system_output_power_high | 1 | no |  |  | 8086 |  | 2 | WIT_29900_50000TL3_XHU, WIT_4000_15000TL3 |  | spec does not say
8086 | Psys L | [6 empty] | thirteen group for Storage power’s SPA | system_output_power_low | 1 | no | 0.1 | W | 8085 |  | 2 | WIT_29900_50000TL3_XHU, WIT_4000_15000TL3 |  | spec does not say
8087 | usingtime_busca p_H | Bus capacitor use time |  | 1H |  |  |  | thirteen group for Storage power’s SPA | [10 empty] | not mapped
8088 | usingtime_busca p_L | [6 empty] | thirteen group for Storage power’s SPA | [10 empty] | not mapped
8089 | running_Time_H | Run time |  | 1H |  |  |  | thirteen group for Storage power’s SPA | [10 empty] | not mapped
8090 | running_Time_L | [6 empty] | thirteen group for Storage power’s SPA | [10 empty] | not mapped
8091 | BatPower_H | Battery power |  | 0.1W |  |  |  | thirteen group for Storage power’s SPA | [10 empty] | not mapped
8092 | BatPower_L | [6 empty] | thirteen group for Storage power’s SPA | [10 empty] | not mapped
8093 | SOC | Battery SOC |  | % |  |  |  | thirteen group for Storage power’s SPA | battery_soc | 1 | no |  |  |  |  | 2 | WIT_29900_50000TL3_XHU, WIT_4000_15000TL3 |  | spec does not say
8094 | SOH | Battery SOH |  | % |  |  |  | thirteen group for Storage power’s SPA | battery_soh | 1 | no |  |  |  |  | 2 | WIT_29900_50000TL3_XHU, WIT_4000_15000TL3 |  | spec does not say
8095 | BMS_BATVol | BMS Batteryvoltage |  | 0.1V |  |  |  | thirteen group for Storage power’s SPA | battery_voltage_bms | 0.1 | no |  |  |  |  | 2 | WIT_29900_50000TL3_XHU, WIT_4000_15000TL3 |  | spec does not say
8096 | INV_R_Volt_Rms | INV Phase R voltage |  | 0.1V |  |  |  | thirteen group for Storage power’s SPA | [10 empty] | not mapped
8097 | INV_S_Volt_Rms | INV Phase S voltage |  | 0.1V |  |  |  | thirteen group for Storage power’s SPA | [10 empty] | not mapped
8098 | INV_T_Volt_Rms | INV Phase T voltage |  | 0.1V |  |  |  | thirteen group for Storage power’s SPA | [10 empty] | not mapped
8099 | AC_CT_R_RMS | AC Phase R Current |  | 0.1A |  |  |  | thirteen group for Storage power’s SPA | [10 empty] | not mapped
8100 | AC_CT_S_RMS | AC Phase S Current |  | 0.1A |  |  |  | thirteen group for Storage power’s SPA | [10 empty] | not mapped
8101 | AC_CT_T_RMS | AC Phase T Current |  | 0.1A |  |  |  | thirteen group for Storage power’s SPA | [10 empty] | not mapped
8102 | ExtraAC Power to grid_H | Extra invert power H |  | 0.1kW |  |  |  | thirteen group for Storage power’s SPA | extra_power_to_grid_high | 1 | no |  |  | 8103 |  | 2 | WIT_29900_50000TL3_XHU, WIT_4000_15000TL3 |  | spec does not say
8103 | ExtraAC Power to grid_L | Extra invert power L |  | 0.1kWh |  |  |  | thirteen group for Storage power’s SPA | extra_power_to_grid_low | 1 | no | 0.1 | kW | 8102 |  | 2 | WIT_29900_50000TL3_XHU, WIT_4000_15000TL3 |  | spec does not say
8104 | Eextra_today H | Today energy of Extra invert(H) |  | 0.1kWh |  |  |  | thirteen group for Storage power’s SPA | extra_energy_today_high | 1 | no |  |  | 8105 |  | 2 | WIT_29900_50000TL3_XHU, WIT_4000_15000TL3 |  | spec does not say
8105 | Eextra_today L | Today energy of Extra invert (L) |  | 0.1kWh |  |  |  | thirteen group for Storage power’s SPA | extra_energy_today_low | 1 | no | 0.1 | kWh | 8104 |  | 2 | WIT_29900_50000TL3_XHU, WIT_4000_15000TL3 |  | spec does not say
8106 | Eextra_total H | Total energy of Extra invert (H) |  | 0.1kWh |  |  |  | thirteen group for Storage power’s SPA | extra_energy_total_high | 1 | no |  |  | 8107 |  | 2 | WIT_29900_50000TL3_XHU, WIT_4000_15000TL3 |  | spec does not say
8107 | Eextra_total L | Total energy of Extra invert (L) |  | 0.1kWh |  |  |  | thirteen group for Storage power’s SPA | extra_energy_total_low | 1 | no | 0.1 | kWh | 8106 |  | 2 | WIT_29900_50000TL3_XHU, WIT_4000_15000TL3 |  | spec does not say
8108 | ATS SCR temperature |  |  | 0.1C |  |  |  | thirteen group for Storage power’s SPA | [10 empty] | not mapped
8109 | ATS Relays temperature |  |  | 0.1C |  |  |  | thirteen group for Storage power’s SPA | [10 empty] | not mapped
8110 | ATS interior temperature Variable Name | Range |  | 0.1C |  |  |  | thirteen group for Storage power’s SPA | [10 empty] | not mapped
1 | Reserved | [6 empty] | thirteen group for Storage power’s SPA | pv_total_power_high, input_power_high, pv1_voltage | 1, 0.1 | no |  |  | 2 |  | 25 | MIC_2500_5500MTL_S, MIC_2500_6000TL_X_MIN_RANGE, MIC_600_3300TL_X, MIC_600_3300TL_X_V201, MID_15000_25000TL3_X, MID_15000_25000TL3_X_V201, MIN_SERIES_BASE_RANGE, MOD_6000_15000TL3_X, MOD_6000_15000TL3_XH, SPE_8000_12000_ES, SPF_3000_6000_ES_PLUS, SPH_3000_6000, SPH_3000_6000_V201, SPH_7000_10000, SPH_7000_10000_V201, SPH_8000_10000_HU, SPH_TL3_3000_10000, SPH_TL3_3000_10000_V201, TL3_S_3000_15000, TL_XH_3000_10000, TL_XH_3000_10000_V201, TL_XH_US_3000_10000, TL_XH_US_3000_10000_V201, WIT_29900_50000TL3_XHU, WIT_4000_15000TL3 |  | spec does not say
2 | Reserved | [6 empty] | thirteen group for Storage power’s SPA | pv_total_power_low, input_power_low, pv2_voltage | 1, 0.1 | MIXED | 0.1 | W | 1 |  | 25 | MIC_2500_5500MTL_S, MIC_2500_6000TL_X_MIN_RANGE, MIC_600_3300TL_X, MIC_600_3300TL_X_V201, MID_15000_25000TL3_X, MID_15000_25000TL3_X_V201, MIN_SERIES_BASE_RANGE, MOD_6000_15000TL3_X, MOD_6000_15000TL3_XH, SPE_8000_12000_ES, SPF_3000_6000_ES_PLUS, SPH_3000_6000, SPH_3000_6000_V201, SPH_7000_10000, SPH_7000_10000_V201, SPH_8000_10000_HU, SPH_TL3_3000_10000, SPH_TL3_3000_10000_V201, TL3_S_3000_15000, TL_XH_3000_10000, TL_XH_3000_10000_V201, TL_XH_US_3000_10000, TL_XH_US_3000_10000_V201, WIT_29900_50000TL3_XHU, WIT_4000_15000TL3 |  | profiles disagree with each other
3 | Reserved | [6 empty] | thirteen group for Storage power’s SPA | pv1_voltage, pv1_power_high | 0.1, 1 | no |  |  | 4 |  | 25 | MIC_2500_5500MTL_S, MIC_2500_6000TL_X_MIN_RANGE, MIC_600_3300TL_X, MIC_600_3300TL_X_V201, MID_15000_25000TL3_X, MID_15000_25000TL3_X_V201, MIN_SERIES_BASE_RANGE, MOD_6000_15000TL3_X, MOD_6000_15000TL3_XH, SPE_8000_12000_ES, SPF_3000_6000_ES_PLUS, SPH_3000_6000, SPH_3000_6000_V201, SPH_7000_10000, SPH_7000_10000_V201, SPH_8000_10000_HU, SPH_TL3_3000_10000, SPH_TL3_3000_10000_V201, TL3_S_3000_15000, TL_XH_3000_10000, TL_XH_3000_10000_V201, TL_XH_US_3000_10000, TL_XH_US_3000_10000_V201, WIT_29900_50000TL3_XHU, WIT_4000_15000TL3 |  | spec does not say
4 | Reserved | [6 empty] | thirteen group for Storage power’s SPA | pv1_current, pv1_power_low | 0.1, 1 | no | 0.1 | W | 3 |  | 25 | MIC_2500_5500MTL_S, MIC_2500_6000TL_X_MIN_RANGE, MIC_600_3300TL_X, MIC_600_3300TL_X_V201, MID_15000_25000TL3_X, MID_15000_25000TL3_X_V201, MIN_SERIES_BASE_RANGE, MOD_6000_15000TL3_X, MOD_6000_15000TL3_XH, SPE_8000_12000_ES, SPF_3000_6000_ES_PLUS, SPH_3000_6000, SPH_3000_6000_V201, SPH_7000_10000, SPH_7000_10000_V201, SPH_8000_10000_HU, SPH_TL3_3000_10000, SPH_TL3_3000_10000_V201, TL3_S_3000_15000, TL_XH_3000_10000, TL_XH_3000_10000_V201, TL_XH_US_3000_10000, TL_XH_US_3000_10000_V201, WIT_29900_50000TL3_XHU, WIT_4000_15000TL3 |  | spec does not say
5 | Reserved | [6 empty] | thirteen group for Storage power’s SPA | pv1_power_high, pv2_power_high | 1 | no |  |  | 6 |  | 25 | MIC_2500_5500MTL_S, MIC_2500_6000TL_X_MIN_RANGE, MIC_600_3300TL_X, MIC_600_3300TL_X_V201, MID_15000_25000TL3_X, MID_15000_25000TL3_X_V201, MIN_SERIES_BASE_RANGE, MOD_6000_15000TL3_X, MOD_6000_15000TL3_XH, SPE_8000_12000_ES, SPF_3000_6000_ES_PLUS, SPH_3000_6000, SPH_3000_6000_V201, SPH_7000_10000, SPH_7000_10000_V201, SPH_8000_10000_HU, SPH_TL3_3000_10000, SPH_TL3_3000_10000_V201, TL3_S_3000_15000, TL_XH_3000_10000, TL_XH_3000_10000_V201, TL_XH_US_3000_10000, TL_XH_US_3000_10000_V201, WIT_29900_50000TL3_XHU, WIT_4000_15000TL3 |  | spec does not say
6 | Reserved | [6 empty] | thirteen group for Storage power’s SPA | pv1_power_low, pv2_power_low | 1 | no | 0.1 | W | 5 |  | 25 | MIC_2500_5500MTL_S, MIC_2500_6000TL_X_MIN_RANGE, MIC_600_3300TL_X, MIC_600_3300TL_X_V201, MID_15000_25000TL3_X, MID_15000_25000TL3_X_V201, MIN_SERIES_BASE_RANGE, MOD_6000_15000TL3_X, MOD_6000_15000TL3_XH, SPE_8000_12000_ES, SPF_3000_6000_ES_PLUS, SPH_3000_6000, SPH_3000_6000_V201, SPH_7000_10000, SPH_7000_10000_V201, SPH_8000_10000_HU, SPH_TL3_3000_10000, SPH_TL3_3000_10000_V201, TL3_S_3000_15000, TL_XH_3000_10000, TL_XH_3000_10000_V201, TL_XH_US_3000_10000, TL_XH_US_3000_10000_V201, WIT_29900_50000TL3_XHU, WIT_4000_15000TL3 |  | spec does not say
7 | Reserved | [6 empty] | thirteen group for Storage power’s SPA | pv2_voltage, pv1_current | 0.1 | no |  |  |  |  | 23 | MIC_2500_5500MTL_S, MIC_2500_6000TL_X_MIN_RANGE, MID_15000_25000TL3_X, MID_15000_25000TL3_X_V201, MIN_SERIES_BASE_RANGE, MOD_6000_15000TL3_X, MOD_6000_15000TL3_XH, SPE_8000_12000_ES, SPF_3000_6000_ES_PLUS, SPH_3000_6000, SPH_3000_6000_V201, SPH_7000_10000, SPH_7000_10000_V201, SPH_8000_10000_HU, SPH_TL3_3000_10000, SPH_TL3_3000_10000_V201, TL3_S_3000_15000, TL_XH_3000_10000, TL_XH_3000_10000_V201, TL_XH_US_3000_10000, TL_XH_US_3000_10000_V201, WIT_29900_50000TL3_XHU, WIT_4000_15000TL3 |  | spec does not say
8 | L1 Current |  |  | 0.1A |  |  |  | thirteen group for Storage power’s SPA | pv2_current | 0.1 | no |  |  |  |  | 23 | MIC_2500_5500MTL_S, MIC_2500_6000TL_X_MIN_RANGE, MID_15000_25000TL3_X, MID_15000_25000TL3_X_V201, MIN_SERIES_BASE_RANGE, MOD_6000_15000TL3_X, MOD_6000_15000TL3_XH, SPE_8000_12000_ES, SPF_3000_6000_ES_PLUS, SPH_3000_6000, SPH_3000_6000_V201, SPH_7000_10000, SPH_7000_10000_V201, SPH_8000_10000_HU, SPH_TL3_3000_10000, SPH_TL3_3000_10000_V201, TL3_S_3000_15000, TL_XH_3000_10000, TL_XH_3000_10000_V201, TL_XH_US_3000_10000, TL_XH_US_3000_10000_V201, WIT_29900_50000TL3_XHU, WIT_4000_15000TL3 |  | spec does not say
9 | [7 empty] | thirteen group for Storage power’s SPA | pv2_power_high, load_power_high | 1 | no |  |  | 10 |  | 22 | MIC_2500_5500MTL_S, MIC_2500_6000TL_X_MIN_RANGE, MID_15000_25000TL3_X, MID_15000_25000TL3_X_V201, MIN_SERIES_BASE_RANGE, MOD_6000_15000TL3_X, MOD_6000_15000TL3_XH, SPE_8000_12000_ES, SPF_3000_6000_ES_PLUS, SPH_3000_6000, SPH_3000_6000_V201, SPH_7000_10000, SPH_7000_10000_V201, SPH_8000_10000_HU, SPH_TL3_3000_10000, SPH_TL3_3000_10000_V201, TL_XH_3000_10000, TL_XH_3000_10000_V201, TL_XH_US_3000_10000, TL_XH_US_3000_10000_V201, WIT_29900_50000TL3_XHU, WIT_4000_15000TL3 |  | spec does not say
10 | L2 Current |  |  | 0.1A |  |  |  | thirteen group for Storage power’s SPA | pv2_power_low, load_power_low | 1 | no | 0.1 | W | 9 |  | 22 | MIC_2500_5500MTL_S, MIC_2500_6000TL_X_MIN_RANGE, MID_15000_25000TL3_X, MID_15000_25000TL3_X_V201, MIN_SERIES_BASE_RANGE, MOD_6000_15000TL3_X, MOD_6000_15000TL3_XH, SPE_8000_12000_ES, SPF_3000_6000_ES_PLUS, SPH_3000_6000, SPH_3000_6000_V201, SPH_7000_10000, SPH_7000_10000_V201, SPH_8000_10000_HU, SPH_TL3_3000_10000, SPH_TL3_3000_10000_V201, TL_XH_3000_10000, TL_XH_3000_10000_V201, TL_XH_US_3000_10000, TL_XH_US_3000_10000_V201, WIT_29900_50000TL3_XHU, WIT_4000_15000TL3 |  | spec does not say
11 | [7 empty] | thirteen group for Storage power’s SPA | ac_power_high, pv3_voltage, ac_apparent_power_high | 1, 0.1 | no |  |  | 12 |  | 18 | MIC_2500_5500MTL_S, MIC_600_3300TL_X, MIC_600_3300TL_X_V201, MID_15000_25000TL3_X, MID_15000_25000TL3_X_V201, MIN_SERIES_BASE_RANGE, MOD_6000_15000TL3_X, MOD_6000_15000TL3_XH, SPE_8000_12000_ES, SPF_3000_6000_ES_PLUS, SPH_8000_10000_HU, SPH_TL3_3000_10000, SPH_TL3_3000_10000_V201, TL_XH_3000_10000, TL_XH_3000_10000_V201, TL_XH_US_3000_10000, TL_XH_US_3000_10000_V201, WIT_29900_50000TL3_XHU |  | spec does not say
12 | Reserved | [6 empty] | thirteen group for Storage power’s SPA | ac_power_low, pv3_current, ac_apparent_power_low | 1, 0.1 | no | 0.1 | W, VA | 11 |  | 19 | MIC_2500_5500MTL_S, MIC_600_3300TL_X, MIC_600_3300TL_X_V201, MID_15000_25000TL3_X, MID_15000_25000TL3_X_V201, MIN_SERIES_BASE_RANGE, MOD_6000_15000TL3_X, MOD_6000_15000TL3_XH, SPE_8000_12000_ES, SPF_3000_6000_ES_PLUS, SPH_8000_10000_HU, SPH_TL3_3000_10000, SPH_TL3_3000_10000_V201, TL3_S_3000_15000, TL_XH_3000_10000, TL_XH_3000_10000_V201, TL_XH_US_3000_10000, TL_XH_US_3000_10000_V201, WIT_29900_50000TL3_XHU |  | spec does not say
13 | Reserved | [6 empty] | thirteen group for Storage power’s SPA | ac_frequency, pv3_power_high, ac_charge_power_high | 0.01, 1 | no |  |  | 14 |  | 19 | MIC_2500_5500MTL_S, MIC_600_3300TL_X, MIC_600_3300TL_X_V201, MID_15000_25000TL3_X, MID_15000_25000TL3_X_V201, MIN_SERIES_BASE_RANGE, MOD_6000_15000TL3_X, MOD_6000_15000TL3_XH, SPE_8000_12000_ES, SPF_3000_6000_ES_PLUS, SPH_8000_10000_HU, SPH_TL3_3000_10000, SPH_TL3_3000_10000_V201, TL3_S_3000_15000, TL_XH_3000_10000, TL_XH_3000_10000_V201, TL_XH_US_3000_10000, TL_XH_US_3000_10000_V201, WIT_29900_50000TL3_XHU |  | spec does not say
14 | L1ActivePow |  |  | 0.1W |  |  |  | thirteen group for Storage power’s SPA | ac_voltage, pv3_power_low, ac_charge_power_low | 0.1, 1 | no | 0.1 | W | 13 |  | 19 | MIC_2500_5500MTL_S, MIC_600_3300TL_X, MIC_600_3300TL_X_V201, MID_15000_25000TL3_X, MID_15000_25000TL3_X_V201, MIN_SERIES_BASE_RANGE, MOD_6000_15000TL3_X, MOD_6000_15000TL3_XH, SPE_8000_12000_ES, SPF_3000_6000_ES_PLUS, SPH_8000_10000_HU, SPH_TL3_3000_10000, SPH_TL3_3000_10000_V201, TL3_S_3000_15000, TL_XH_3000_10000, TL_XH_3000_10000_V201, TL_XH_US_3000_10000, TL_XH_US_3000_10000_V201, WIT_29900_50000TL3_XHU |  | spec does not say
15 | er | [6 empty] | thirteen group for Storage power’s SPA | ac_current, battery_power_calc, pv4_voltage | 0.1, 1 | MIXED |  |  |  |  | 6 | MIC_2500_5500MTL_S, MIC_600_3300TL_X, MIC_600_3300TL_X_V201, SPH_8000_10000_HU, TL3_S_3000_15000, WIT_29900_50000TL3_XHU |  | profiles disagree with each other
16 | L2ActivePow er |  |  | 0.1W |  |  |  | thirteen group for Storage power’s SPA | ac_power_single_high, pv4_current, ac_power_r_high | 1, 0.1 | no |  |  | 17 |  | 5 | MIC_2500_5500MTL_S, MIC_600_3300TL_X, MIC_600_3300TL_X_V201, TL3_S_3000_15000, WIT_29900_50000TL3_XHU |  | spec does not say
17 | Reserved | [6 empty] | thirteen group for Storage power’s SPA | ac_power_single_low, ppv4_power_high, battery_voltage, pv4_power_high, ac_power_r_low | 1, 0.01, 0.1 | no | 0.1 | VA, W | 16, 18 |  | 16 | MIC_2500_5500MTL_S, MIC_600_3300TL_X, MIC_600_3300TL_X_V201, SPE_8000_12000_ES, SPF_3000_6000_ES_PLUS, SPH_3000_6000, SPH_3000_6000_V201, SPH_7000_10000, SPH_7000_10000_V201, SPH_8000_10000_HU, TL3_S_3000_15000, TL_XH_3000_10000, TL_XH_3000_10000_V201, TL_XH_US_3000_10000, TL_XH_US_3000_10000_V201, WIT_29900_50000TL3_XHU |  | spec does not say
38 | TotalActiveP ower |  |  | 0.1W |  |  |  | thirteen group for Storage power’s SPA | ac_voltage, grid_voltage, grid_voltage_r, ac_voltage_r | 0.1 | no |  |  |  |  | 19 | MIC_2500_6000TL_X_MIN_RANGE, MID_15000_25000TL3_X, MID_15000_25000TL3_X_V201, MIN_SERIES_BASE_RANGE, MOD_6000_15000TL3_X, MOD_6000_15000TL3_XH, SPH_3000_6000, SPH_3000_6000_V201, SPH_7000_10000, SPH_7000_10000_V201, SPH_8000_10000_HU, SPH_TL3_3000_10000, SPH_TL3_3000_10000_V201, TL_XH_3000_10000, TL_XH_3000_10000_V201, TL_XH_US_3000_10000, TL_XH_US_3000_10000_V201, WIT_29900_50000TL3_XHU, WIT_4000_15000TL3 |  | spec does not say
39 | Function 8 bits Temperature>105 ℃, load derating 0.1%Pn every 200ms. | Data N×8 bits Example(HEX) 11 3 0 6B 0 3 - - Example(HEX) 11 4 2 0 0A - Example(HEX) 11 6 0 1 0 3 - Example(HEX) 11 6 0 1 0 3 - Example(HEX) 11 10 0 1 0 2 4 0 0A 1 2 - Example(HEX) 11 10 0 1 0 2 - Example(HEX) 11 20 0 6B 0 3 - Example(HEX) 11 20 6 2 2B 0 0 0 64 - Code 0x01 0x02 0x03 0x08 1V. During the test before aging,the load is limited to 30% Pn 60% Pn and 80% Pn respectively. When the grid voltage is >1.06Vn, the output is reduced based on the rated power. When the grid frequency is higher then over-frequency decrease point, output reduce 33.33%Pn/Hz. When the module temperature is >109℃, the power decreases by 20%Pn every 1℃ it rises. Temperature >75℃, for every 1℃ rise, power drops by 20%Pn. When the meter or CT is turned on, it will take effect when the grid connection is successfully detected and the wrong or reversed connection is detected. When the grid frequency is lower then under-frequency increase point,output increase 33.33%Pn/Hz. Explanation | [5 empty] | thirteen group for Storage power’s SPA | ac_current, grid_current, grid_current_r, ac_current_r | 0.1 | no |  |  |  |  | 19 | MIC_2500_6000TL_X_MIN_RANGE, MID_15000_25000TL3_X, MID_15000_25000TL3_X_V201, MIN_SERIES_BASE_RANGE, MOD_6000_15000TL3_X, MOD_6000_15000TL3_XH, SPH_3000_6000, SPH_3000_6000_V201, SPH_7000_10000, SPH_7000_10000_V201, SPH_8000_10000_HU, SPH_TL3_3000_10000, SPH_TL3_3000_10000_V201, TL_XH_3000_10000, TL_XH_3000_10000_V201, TL_XH_US_3000_10000, TL_XH_US_3000_10000_V201, WIT_29900_50000TL3_XHU, WIT_4000_15000TL3 |  | spec does not say
0 |  | Normal, unrestricted | [5 empty] | thirteen group for Storage power’s SPA | inverter_status | 1 | no |  |  |  |  | 25 | MIC_2500_5500MTL_S, MIC_2500_6000TL_X_MIN_RANGE, MIC_600_3300TL_X, MIC_600_3300TL_X_V201, MID_15000_25000TL3_X, MID_15000_25000TL3_X_V201, MIN_SERIES_BASE_RANGE, MOD_6000_15000TL3_X, MOD_6000_15000TL3_XH, SPE_8000_12000_ES, SPF_3000_6000_ES_PLUS, SPH_3000_6000, SPH_3000_6000_V201, SPH_7000_10000, SPH_7000_10000_V201, SPH_8000_10000_HU, SPH_TL3_3000_10000, SPH_TL3_3000_10000_V201, TL3_S_3000_15000, TL_XH_3000_10000, TL_XH_3000_10000_V201, TL_XH_US_3000_10000, TL_XH_US_3000_10000_V201, WIT_29900_50000TL3_XHU, WIT_4000_15000TL3 |  | spec does not say
1 |  | System fault | [5 empty] | thirteen group for Storage power’s SPA | pv_total_power_high, input_power_high, pv1_voltage | 1, 0.1 | no |  |  | 2 |  | 25 | MIC_2500_5500MTL_S, MIC_2500_6000TL_X_MIN_RANGE, MIC_600_3300TL_X, MIC_600_3300TL_X_V201, MID_15000_25000TL3_X, MID_15000_25000TL3_X_V201, MIN_SERIES_BASE_RANGE, MOD_6000_15000TL3_X, MOD_6000_15000TL3_XH, SPE_8000_12000_ES, SPF_3000_6000_ES_PLUS, SPH_3000_6000, SPH_3000_6000_V201, SPH_7000_10000, SPH_7000_10000_V201, SPH_8000_10000_HU, SPH_TL3_3000_10000, SPH_TL3_3000_10000_V201, TL3_S_3000_15000, TL_XH_3000_10000, TL_XH_3000_10000_V201, TL_XH_US_3000_10000, TL_XH_US_3000_10000_V201, WIT_29900_50000TL3_XHU, WIT_4000_15000TL3 |  | spec does not say
2 |  | System warning | [5 empty] | thirteen group for Storage power’s SPA | pv_total_power_low, input_power_low, pv2_voltage | 1, 0.1 | MIXED | 0.1 | W | 1 |  | 25 | MIC_2500_5500MTL_S, MIC_2500_6000TL_X_MIN_RANGE, MIC_600_3300TL_X, MIC_600_3300TL_X_V201, MID_15000_25000TL3_X, MID_15000_25000TL3_X_V201, MIN_SERIES_BASE_RANGE, MOD_6000_15000TL3_X, MOD_6000_15000TL3_XH, SPE_8000_12000_ES, SPF_3000_6000_ES_PLUS, SPH_3000_6000, SPH_3000_6000_V201, SPH_7000_10000, SPH_7000_10000_V201, SPH_8000_10000_HU, SPH_TL3_3000_10000, SPH_TL3_3000_10000_V201, TL3_S_3000_15000, TL_XH_3000_10000, TL_XH_3000_10000_V201, TL_XH_US_3000_10000, TL_XH_US_3000_10000_V201, WIT_29900_50000TL3_XHU, WIT_4000_15000TL3 |  | profiles disagree with each other
3 |  | Maximum charging current of battery (charging) | [5 empty] | thirteen group for Storage power’s SPA | pv1_voltage, pv1_power_high | 0.1, 1 | no |  |  | 4 |  | 25 | MIC_2500_5500MTL_S, MIC_2500_6000TL_X_MIN_RANGE, MIC_600_3300TL_X, MIC_600_3300TL_X_V201, MID_15000_25000TL3_X, MID_15000_25000TL3_X_V201, MIN_SERIES_BASE_RANGE, MOD_6000_15000TL3_X, MOD_6000_15000TL3_XH, SPE_8000_12000_ES, SPF_3000_6000_ES_PLUS, SPH_3000_6000, SPH_3000_6000_V201, SPH_7000_10000, SPH_7000_10000_V201, SPH_8000_10000_HU, SPH_TL3_3000_10000, SPH_TL3_3000_10000_V201, TL3_S_3000_15000, TL_XH_3000_10000, TL_XH_3000_10000_V201, TL_XH_US_3000_10000, TL_XH_US_3000_10000_V201, WIT_29900_50000TL3_XHU, WIT_4000_15000TL3 |  | spec does not say
4 |  | Battery high temperature (charging) | [5 empty] | thirteen group for Storage power’s SPA | pv1_current, pv1_power_low | 0.1, 1 | no | 0.1 | W | 3 |  | 25 | MIC_2500_5500MTL_S, MIC_2500_6000TL_X_MIN_RANGE, MIC_600_3300TL_X, MIC_600_3300TL_X_V201, MID_15000_25000TL3_X, MID_15000_25000TL3_X_V201, MIN_SERIES_BASE_RANGE, MOD_6000_15000TL3_X, MOD_6000_15000TL3_XH, SPE_8000_12000_ES, SPF_3000_6000_ES_PLUS, SPH_3000_6000, SPH_3000_6000_V201, SPH_7000_10000, SPH_7000_10000_V201, SPH_8000_10000_HU, SPH_TL3_3000_10000, SPH_TL3_3000_10000_V201, TL3_S_3000_15000, TL_XH_3000_10000, TL_XH_3000_10000_V201, TL_XH_US_3000_10000, TL_XH_US_3000_10000_V201, WIT_29900_50000TL3_XHU, WIT_4000_15000TL3 |  | spec does not say
5 |  | Reserve (charging) | [5 empty] | thirteen group for Storage power’s SPA | pv1_power_high, pv2_power_high | 1 | no |  |  | 6 |  | 25 | MIC_2500_5500MTL_S, MIC_2500_6000TL_X_MIN_RANGE, MIC_600_3300TL_X, MIC_600_3300TL_X_V201, MID_15000_25000TL3_X, MID_15000_25000TL3_X_V201, MIN_SERIES_BASE_RANGE, MOD_6000_15000TL3_X, MOD_6000_15000TL3_XH, SPE_8000_12000_ES, SPF_3000_6000_ES_PLUS, SPH_3000_6000, SPH_3000_6000_V201, SPH_7000_10000, SPH_7000_10000_V201, SPH_8000_10000_HU, SPH_TL3_3000_10000, SPH_TL3_3000_10000_V201, TL3_S_3000_15000, TL_XH_3000_10000, TL_XH_3000_10000_V201, TL_XH_US_3000_10000, TL_XH_US_3000_10000_V201, WIT_29900_50000TL3_XHU, WIT_4000_15000TL3 |  | spec does not say
6 |  | SOC setting limits (charging) | [5 empty] | thirteen group for Storage power’s SPA | pv1_power_low, pv2_power_low | 1 | no | 0.1 | W | 5 |  | 25 | MIC_2500_5500MTL_S, MIC_2500_6000TL_X_MIN_RANGE, MIC_600_3300TL_X, MIC_600_3300TL_X_V201, MID_15000_25000TL3_X, MID_15000_25000TL3_X_V201, MIN_SERIES_BASE_RANGE, MOD_6000_15000TL3_X, MOD_6000_15000TL3_XH, SPE_8000_12000_ES, SPF_3000_6000_ES_PLUS, SPH_3000_6000, SPH_3000_6000_V201, SPH_7000_10000, SPH_7000_10000_V201, SPH_8000_10000_HU, SPH_TL3_3000_10000, SPH_TL3_3000_10000_V201, TL3_S_3000_15000, TL_XH_3000_10000, TL_XH_3000_10000_V201, TL_XH_US_3000_10000, TL_XH_US_3000_10000_V201, WIT_29900_50000TL3_XHU, WIT_4000_15000TL3 |  | spec does not say
7 |  | Battery low temperature (charging) | [5 empty] | thirteen group for Storage power’s SPA | pv2_voltage, pv1_current | 0.1 | no |  |  |  |  | 23 | MIC_2500_5500MTL_S, MIC_2500_6000TL_X_MIN_RANGE, MID_15000_25000TL3_X, MID_15000_25000TL3_X_V201, MIN_SERIES_BASE_RANGE, MOD_6000_15000TL3_X, MOD_6000_15000TL3_XH, SPE_8000_12000_ES, SPF_3000_6000_ES_PLUS, SPH_3000_6000, SPH_3000_6000_V201, SPH_7000_10000, SPH_7000_10000_V201, SPH_8000_10000_HU, SPH_TL3_3000_10000, SPH_TL3_3000_10000_V201, TL3_S_3000_15000, TL_XH_3000_10000, TL_XH_3000_10000_V201, TL_XH_US_3000_10000, TL_XH_US_3000_10000_V201, WIT_29900_50000TL3_XHU, WIT_4000_15000TL3 |  | spec does not say
8 |  | High bus voltage (charging) | [5 empty] | thirteen group for Storage power’s SPA | pv2_current | 0.1 | no |  |  |  |  | 23 | MIC_2500_5500MTL_S, MIC_2500_6000TL_X_MIN_RANGE, MID_15000_25000TL3_X, MID_15000_25000TL3_X_V201, MIN_SERIES_BASE_RANGE, MOD_6000_15000TL3_X, MOD_6000_15000TL3_XH, SPE_8000_12000_ES, SPF_3000_6000_ES_PLUS, SPH_3000_6000, SPH_3000_6000_V201, SPH_7000_10000, SPH_7000_10000_V201, SPH_8000_10000_HU, SPH_TL3_3000_10000, SPH_TL3_3000_10000_V201, TL3_S_3000_15000, TL_XH_3000_10000, TL_XH_3000_10000_V201, TL_XH_US_3000_10000, TL_XH_US_3000_10000_V201, WIT_29900_50000TL3_XHU, WIT_4000_15000TL3 |  | spec does not say
9 |  | Full charged(charging) | [5 empty] | thirteen group for Storage power’s SPA | pv2_power_high, load_power_high | 1 | no |  |  | 10 |  | 22 | MIC_2500_5500MTL_S, MIC_2500_6000TL_X_MIN_RANGE, MID_15000_25000TL3_X, MID_15000_25000TL3_X_V201, MIN_SERIES_BASE_RANGE, MOD_6000_15000TL3_X, MOD_6000_15000TL3_XH, SPE_8000_12000_ES, SPF_3000_6000_ES_PLUS, SPH_3000_6000, SPH_3000_6000_V201, SPH_7000_10000, SPH_7000_10000_V201, SPH_8000_10000_HU, SPH_TL3_3000_10000, SPH_TL3_3000_10000_V201, TL_XH_3000_10000, TL_XH_3000_10000_V201, TL_XH_US_3000_10000, TL_XH_US_3000_10000_V201, WIT_29900_50000TL3_XHU, WIT_4000_15000TL3 |  | spec does not say
10 |  | Reserve (charging) | [5 empty] | thirteen group for Storage power’s SPA | pv2_power_low, load_power_low | 1 | no | 0.1 | W | 9 |  | 22 | MIC_2500_5500MTL_S, MIC_2500_6000TL_X_MIN_RANGE, MID_15000_25000TL3_X, MID_15000_25000TL3_X_V201, MIN_SERIES_BASE_RANGE, MOD_6000_15000TL3_X, MOD_6000_15000TL3_XH, SPE_8000_12000_ES, SPF_3000_6000_ES_PLUS, SPH_3000_6000, SPH_3000_6000_V201, SPH_7000_10000, SPH_7000_10000_V201, SPH_8000_10000_HU, SPH_TL3_3000_10000, SPH_TL3_3000_10000_V201, TL_XH_3000_10000, TL_XH_3000_10000_V201, TL_XH_US_3000_10000, TL_XH_US_3000_10000_V201, WIT_29900_50000TL3_XHU, WIT_4000_15000TL3 |  | spec does not say
11 |  | System warning no charging (charging) | [5 empty] | thirteen group for Storage power’s SPA | ac_power_high, pv3_voltage, ac_apparent_power_high | 1, 0.1 | no |  |  | 12 |  | 18 | MIC_2500_5500MTL_S, MIC_600_3300TL_X, MIC_600_3300TL_X_V201, MID_15000_25000TL3_X, MID_15000_25000TL3_X_V201, MIN_SERIES_BASE_RANGE, MOD_6000_15000TL3_X, MOD_6000_15000TL3_XH, SPE_8000_12000_ES, SPF_3000_6000_ES_PLUS, SPH_8000_10000_HU, SPH_TL3_3000_10000, SPH_TL3_3000_10000_V201, TL_XH_3000_10000, TL_XH_3000_10000_V201, TL_XH_US_3000_10000, TL_XH_US_3000_10000_V201, WIT_29900_50000TL3_XHU |  | spec does not say
12 |  | User setting the current of charging(charging) | [5 empty] | thirteen group for Storage power’s SPA | ac_power_low, pv3_current, ac_apparent_power_low | 1, 0.1 | no | 0.1 | W, VA | 11 |  | 19 | MIC_2500_5500MTL_S, MIC_600_3300TL_X, MIC_600_3300TL_X_V201, MID_15000_25000TL3_X, MID_15000_25000TL3_X_V201, MIN_SERIES_BASE_RANGE, MOD_6000_15000TL3_X, MOD_6000_15000TL3_XH, SPE_8000_12000_ES, SPF_3000_6000_ES_PLUS, SPH_8000_10000_HU, SPH_TL3_3000_10000, SPH_TL3_3000_10000_V201, TL3_S_3000_15000, TL_XH_3000_10000, TL_XH_3000_10000_V201, TL_XH_US_3000_10000, TL_XH_US_3000_10000_V201, WIT_29900_50000TL3_XHU |  | spec does not say
13 |  | BM charge current limited (charging) | [5 empty] | thirteen group for Storage power’s SPA | ac_frequency, pv3_power_high, ac_charge_power_high | 0.01, 1 | no |  |  | 14 |  | 19 | MIC_2500_5500MTL_S, MIC_600_3300TL_X, MIC_600_3300TL_X_V201, MID_15000_25000TL3_X, MID_15000_25000TL3_X_V201, MIN_SERIES_BASE_RANGE, MOD_6000_15000TL3_X, MOD_6000_15000TL3_XH, SPE_8000_12000_ES, SPF_3000_6000_ES_PLUS, SPH_8000_10000_HU, SPH_TL3_3000_10000, SPH_TL3_3000_10000_V201, TL3_S_3000_15000, TL_XH_3000_10000, TL_XH_3000_10000_V201, TL_XH_US_3000_10000, TL_XH_US_3000_10000_V201, WIT_29900_50000TL3_XHU |  | spec does not say
14 |  | Reserve (charging) | [5 empty] | thirteen group for Storage power’s SPA | ac_voltage, pv3_power_low, ac_charge_power_low | 0.1, 1 | no | 0.1 | W | 13 |  | 19 | MIC_2500_5500MTL_S, MIC_600_3300TL_X, MIC_600_3300TL_X_V201, MID_15000_25000TL3_X, MID_15000_25000TL3_X_V201, MIN_SERIES_BASE_RANGE, MOD_6000_15000TL3_X, MOD_6000_15000TL3_XH, SPE_8000_12000_ES, SPF_3000_6000_ES_PLUS, SPH_8000_10000_HU, SPH_TL3_3000_10000, SPH_TL3_3000_10000_V201, TL3_S_3000_15000, TL_XH_3000_10000, TL_XH_3000_10000_V201, TL_XH_US_3000_10000, TL_XH_US_3000_10000_V201, WIT_29900_50000TL3_XHU |  | spec does not say
15 |  | Reserve (charging) | [5 empty] | thirteen group for Storage power’s SPA | ac_current, battery_power_calc, pv4_voltage | 0.1, 1 | MIXED |  |  |  |  | 6 | MIC_2500_5500MTL_S, MIC_600_3300TL_X, MIC_600_3300TL_X_V201, SPH_8000_10000_HU, TL3_S_3000_15000, WIT_29900_50000TL3_XHU |  | profiles disagree with each other
16 |  | Reserve (charging) | [5 empty] | thirteen group for Storage power’s SPA | ac_power_single_high, pv4_current, ac_power_r_high | 1, 0.1 | no |  |  | 17 |  | 5 | MIC_2500_5500MTL_S, MIC_600_3300TL_X, MIC_600_3300TL_X_V201, TL3_S_3000_15000, WIT_29900_50000TL3_XHU |  | spec does not say
17 |  | Maximum battery current limit (discharge) | [5 empty] | thirteen group for Storage power’s SPA | ac_power_single_low, ppv4_power_high, battery_voltage, pv4_power_high, ac_power_r_low | 1, 0.01, 0.1 | no | 0.1 | VA, W | 16, 18 |  | 16 | MIC_2500_5500MTL_S, MIC_600_3300TL_X, MIC_600_3300TL_X_V201, SPE_8000_12000_ES, SPF_3000_6000_ES_PLUS, SPH_3000_6000, SPH_3000_6000_V201, SPH_7000_10000, SPH_7000_10000_V201, SPH_8000_10000_HU, TL3_S_3000_15000, TL_XH_3000_10000, TL_XH_3000_10000_V201, TL_XH_US_3000_10000, TL_XH_US_3000_10000_V201, WIT_29900_50000TL3_XHU |  | spec does not say
18 |  | Battery discharge Enable (discharge) | [5 empty] | thirteen group for Storage power’s SPA | ppv4_power_low, battery_soc, battery_current, pv4_power_low, ac_voltage_r | 1, 0.1 | MIXED | 0.1 | W | 17 |  | 13 | SPE_8000_12000_ES, SPF_3000_6000_ES_PLUS, SPH_3000_6000, SPH_3000_6000_V201, SPH_7000_10000, SPH_7000_10000_V201, SPH_8000_10000_HU, TL3_S_3000_15000, TL_XH_3000_10000, TL_XH_3000_10000_V201, TL_XH_US_3000_10000, TL_XH_US_3000_10000_V201, WIT_29900_50000TL3_XHU |  | profiles disagree with each other
19 |  | High bus discharge derating (discharge) | [5 empty] | thirteen group for Storage power’s SPA | bms_type_legacy, battery_power, ac_current_r | 1, 0.1 | MIXED |  |  |  |  | 6 | SPH_8000_10000_HU, TL3_S_3000_15000, TL_XH_3000_10000, TL_XH_3000_10000_V201, TL_XH_US_3000_10000, TL_XH_US_3000_10000_V201 |  | profiles disagree with each other
20 |  | High temperature discharge derating (discharge) | [5 empty] | thirteen group for Storage power’s SPA | grid_voltage, ac_power_s_high | 0.1, 1 | no |  |  | 21 |  | 3 | SPE_8000_12000_ES, SPF_3000_6000_ES_PLUS, TL3_S_3000_15000 |  | spec does not say
21 |  | System warning no discharge (discharge) | [5 empty] | thirteen group for Storage power’s SPA | grid_frequency, battery_soc, ac_power_s_low | 0.01, 1 | no | 0.1 | W | 20 |  | 7 | SPE_8000_12000_ES, SPF_3000_6000_ES_PLUS, TL3_S_3000_15000, TL_XH_3000_10000, TL_XH_3000_10000_V201, TL_XH_US_3000_10000, TL_XH_US_3000_10000_V201 |  | spec does not say
22 |  | User setting the current of discharging(discharge) | [5 empty] | thirteen group for Storage power’s SPA | ac_voltage, battery_temp, ac_voltage_s | 0.1 | MIXED |  |  |  |  | 7 | SPE_8000_12000_ES, SPF_3000_6000_ES_PLUS, TL3_S_3000_15000, TL_XH_3000_10000, TL_XH_3000_10000_V201, TL_XH_US_3000_10000, TL_XH_US_3000_10000_V201 |  | profiles disagree with each other
23 |  | BM discharge current limited (discharge) | [5 empty] | thirteen group for Storage power’s SPA | ac_frequency, ac_current_s | 0.01, 0.1 | no |  |  |  |  | 3 | SPE_8000_12000_ES, SPF_3000_6000_ES_PLUS, TL3_S_3000_15000 |  | spec does not say
24 |  | Reserved (discharge) | [5 empty] | thirteen group for Storage power’s SPA | output_dc_voltage, ac_power_t_high | 0.1, 1 | no |  |  | 25 |  | 3 | SPE_8000_12000_ES, SPF_3000_6000_ES_PLUS, TL3_S_3000_15000 |  | spec does not say
25 |  | Reserved (discharge) | [5 empty] | thirteen group for Storage power’s SPA | inverter_temp, ac_power_t_low | 0.1, 1 | MIXED | 0.1 | W | 24 |  | 3 | SPE_8000_12000_ES, SPF_3000_6000_ES_PLUS, TL3_S_3000_15000 |  | profiles disagree with each other
26 |  | Reserved (discharge) | [5 empty] | thirteen group for Storage power’s SPA | energy_today_high, dcdc_temp | 1, 0.1 | MIXED |  |  | 27 |  | 5 | MIC_2500_5500MTL_S, MIC_600_3300TL_X, MIC_600_3300TL_X_V201, SPE_8000_12000_ES, SPF_3000_6000_ES_PLUS |  | profiles disagree with each other
27 |  | Reserved (discharge) | [5 empty] | thirteen group for Storage power’s SPA | energy_today_low, load_percentage | 1, 0.1 | no | 0.1 | kWh | 26 |  | 5 | MIC_2500_5500MTL_S, MIC_600_3300TL_X, MIC_600_3300TL_X_V201, SPE_8000_12000_ES, SPF_3000_6000_ES_PLUS |  | spec does not say
28 |  | Reserved (discharge) | [5 empty] | thirteen group for Storage power’s SPA | energy_total_high | 1 | no |  |  | 29 |  | 3 | MIC_2500_5500MTL_S, MIC_600_3300TL_X, MIC_600_3300TL_X_V201 |  | spec does not say
29 |  | Reserved (discharge) | [5 empty] | thirteen group for Storage power’s SPA | energy_total_low | 1 | no | 0.1 | kWh | 28 |  | 3 | MIC_2500_5500MTL_S, MIC_600_3300TL_X, MIC_600_3300TL_X_V201 |  | spec does not say
30 |  | Reserved (discharge) | [5 empty] | thirteen group for Storage power’s SPA | time_total_high | 1 | no |  |  | 31 |  | 5 | MIC_2500_5500MTL_S, MIC_600_3300TL_X, MIC_600_3300TL_X_V201, SPE_8000_12000_ES, SPF_3000_6000_ES_PLUS |  | spec does not say
31 |  | Reserved (discharge) | [5 empty] | thirteen group for Storage power’s SPA | time_total_low | 1 | no | 0.5 | h, s | 30 |  | 5 | MIC_2500_5500MTL_S, MIC_600_3300TL_X, MIC_600_3300TL_X_V201, SPE_8000_12000_ES, SPF_3000_6000_ES_PLUS |  | spec does not say
32 |  | Reserved (discharge) | [5 empty] | thirteen group for Storage power’s SPA | inverter_temp, buck1_temp | 0.1 | yes |  |  |  |  | 6 | MIC_2500_5500MTL_S, MIC_600_3300TL_X, MIC_600_3300TL_X_V201, SPE_8000_12000_ES, SPF_3000_6000_ES_PLUS, TL3_S_3000_15000 |  | spec does not say

## VPP2.03 Holding
No. | Name | Read/Write | Type | Unit | Address | Number | Range | Section | Our name | Scale | We use signed | Combined scale | Combined unit | Pair | Access | Profiles | Profile list | Spec signed? | Check | Verdict | Reviewer notes
1 | Equipment type (DTC) | RO | UINT16 | - | 30000 | 1 | See Table 3-1 | Basic Parameter:30000~30099 | dtc_code | 1 | no |  |  |  | RO | 13 | MIC_600_3300TL_X_V201, MID_15000_25000TL3_X_V201, MIN_3000_6000TL_X_V201, MIN_7000_10000TL_X_V201, MIN_TL_XH_3000_10000_V201, MOD_6000_15000TL3_XH, SPH_3000_6000_V201, SPH_7000_10000_V201, SPH_TL3_3000_10000_V201, TL_XH_3000_10000_V201, TL_XH_US_3000_10000_V201, WIT_29900_50000TL3_XHU, WIT_4000_15000TL3 | no | agrees
2 | SN | RO | UINT16 | - | 30001 | 15 | - | Basic Parameter:30000~30099 | [9 empty] | no | not mapped
3 | Rated power (Pn) | RO | UINT32 | 0.1W | 30016 | 2 | - | Basic Parameter:30000~30099 | [9 empty] | no | not mapped
4 | Maximum active power (Pmax) | RO | UINT32 | 0.1W | 30018 | 2 | - | Basic Parameter:30000~30099 | [9 empty] | no | not mapped
5 | Maximum reactive power (Qmax fed into the grid) | RO | UINT32 | 0.1VAR | 30020 | 2 | - | Basic Parameter:30000~30099 | [9 empty] | no | not mapped
6 | Maximum reactive power (Qmax absorptiOn-grid) | RO | UINT32 | 0.1VAR | 30022 | 2 | - | Basic Parameter:30000~30099 | [9 empty] | no | not mapped
7 | Maximum apparent power (Smax) | RO | UINT32 | 0.1VA | 30024 | 2 | - | Basic Parameter:30000~30099 | [9 empty] | no | not mapped
8 | Rated charging and discharging power of BDC | RO | UINT32 | 0.1W | 30026 | 2 | - | Basic Parameter:30000~30099 | [9 empty] | no | not mapped
9 | PV input maximum power | RO | UINT32 | 0.1W | 30028 | 2 | - | Basic Parameter:30000~30099 | [9 empty] | no | not mapped
10 | Battery type | RO | UINT8 | - | 30030 | 1 | 0: lead acid battery 1: lithium battery | Basic Parameter:30000~30099 | [9 empty] | no | not mapped
11 | Reserve | RO | UINT16 | - | 30031 | 29 | - | Basic Parameter:30000~30099 | [9 empty] | no | not mapped
12 | Machine Model | RO | UINT16 | ASCII | 30060 | 1 | Example: MOD- | Inverter Version Information | [9 empty] | no | not mapped
13 | Machine Model | RO | UINT16 | ASCII | 30061 | 1 | Example: MOD- XH:AA | Inverter Version Information | [9 empty] | no | not mapped
14 | Version Num 1 | RO | UINT16 | Digit | 30062 | 1 | Example: MOD-XH:09 | Inverter Version Information | [9 empty] | no | not mapped
15 | Version Num 2 | RO | UINT16 | Digit | 30063 | 1 | Example: MOD-XH:51 | Inverter Version Information | [9 empty] | no | not mapped
16 | Version Num 3 | RO | UINT16 | Digit | 30064 | 1 | Example: MOD-XH:01 | Inverter Version Information | [9 empty] | no | not mapped
17 | M3 Version Name | RO | UINT16 | ASCII | 30065 | 1 | Example: MOD-XH: ZB | Inverter Version Information | [9 empty] | no | not mapped
18 | M3 Version Name | RO | UINT16 | ASCII | 30066 | 1 | Example: MOD-XH: DC | Inverter Version Information | [9 empty] | no | not mapped
19 | Version Num | RO | UINT16 | Digit | 30067 | 1 | Example: MOD-XH:12 | Inverter Version Information | [9 empty] | no | not mapped
20 | Machine Model | RO | UINT16 | ASCII | 30068 | 1 | Example:APX5.0: WA | Energy Storage Battery Version Information | [9 empty] | no | not mapped
21 | Machine Model | RO | UINT16 | ASCII | 30069 | 1 | Example:APX5.0: AA | Energy Storage Battery Version Information | [9 empty] | no | not mapped
22 | Version Num | RO | UINT16 | Digit | 30070 | 1 | Example:APX5.0: 09 | Energy Storage Battery Version Information | [9 empty] | no | not mapped
23 | DSP2 Software Version Name | RO | UINT16 | ASCII | 30071 | 1 | Example:APX5.0: VC | Energy Storage Battery Version Information | [9 empty] | no | not mapped
24 | DSP2 Software Version Name | RO | UINT16 | ASCII | 30072 | 1 | Example:APX5.0: BA | Energy Storage Battery Version Information | [9 empty] | no | not mapped
25 | Version Num | RO | UINT16 | Digit | 30073 | 1 | Example:APX5.0: 09 | Energy Storage Battery Version Information | [9 empty] | no | not mapped
26 | BCU Software Version Name | RO | UINT16 | ASCII | 30074 | 1 | Example:APX5.0: QB | Energy Storage Battery Version Information | [9 empty] | no | not mapped
27 | BCU Software Version Name | RO | UINT16 | ASCII | 30075 | 1 | Example:APX5.0: AA | Energy Storage Battery Version Information | [9 empty] | no | not mapped
28 | Version Num | RO | UINT16 | Digit | 30076 | 1 | Example:APX5.0: 09 | Energy Storage Battery Version Information | [9 empty] | no | not mapped
29 | M3 Software Version Name | RO | UINT16 | ASCII | 30077 | 1 | Example:APX5.0: ZE | Energy Storage Battery Version Information | [9 empty] | no | not mapped
30 | M3 Software Version Name | RO | UINT16 | ASCII | 30078 | 1 | Example:APX5.0: BA | Energy Storage Battery Version Information | [9 empty] | no | not mapped
31 | Version Num | RO | UINT16 | Digit | 30079 | 1 | Example:APX5.0: 09 | Energy Storage Battery Version Information | [9 empty] | no | not mapped
32 | Machine Model | RO | UINT16 | ASCII | 30080 | 1 | Example: ZO | Meter Version Information | [9 empty] | no | not mapped
33 | Machine Model | RO | UINT16 | ASCII | 30081 | 1 | Example: AA | Meter Version Information | [9 empty] | no | not mapped
34 | Version Num | RO | UINT16 | 1 | 30082 | 1 | Example: 02 | Meter Version Information | [9 empty] | no | not mapped
35 | Reserved | RO | UINT16 | - | 30083 | 1 | Reserved | Meter Version Information | [9 empty] | no | not mapped
36 | Reserved | RO | UINT16 | - | 30084 | 15 | Reserved | VPP Protocol Version Information | [9 empty] | no | not mapped
37 | VPP Protocol Version | RO | UINT16 | - | 30099 | 1 | 200 represents V2.00, 201 represents V2.01, others are similar | VPP Protocol Version Information | protocol_version | 1 | no |  |  |  | RO | 14 | MIC_600_3300TL_X_V201, MID_15000_25000TL3_X_V201, MIN_3000_6000TL_X_V201, MIN_7000_10000TL_X_V201, MIN_TL_XH2_3000_10000_V201, MIN_TL_XH_3000_10000_V201, MOD_6000_15000TL3_XH, SPH_3000_6000_V201, SPH_7000_10000_V201, SPH_TL3_3000_10000_V201, TL_XH_3000_10000_V201, TL_XH_US_3000_10000_V201, WIT_29900_50000TL3_XHU, WIT_4000_15000TL3 | no | agrees
38 | Control authority | RW | UINT16 | - | 30100 | 1 | 0: not enabled 1: Enable Default value: 0 Using this protocol needs to enable this register | System Order Control Information:30100~30149 | control_authority | 1 | no |  |  |  | RW | 14 | MIC_600_3300TL_X_V201, MID_15000_25000TL3_X_V201, MIN_3000_6000TL_X_V201, MIN_7000_10000TL_X_V201, MIN_TL_XH2_3000_10000_V201, MIN_TL_XH_3000_10000_V201, MOD_6000_15000TL3_XH, SPH_3000_6000_V201, SPH_7000_10000_V201, SPH_TL3_3000_10000_V201, TL_XH_3000_10000_V201, TL_XH_US_3000_10000_V201, WIT_29900_50000TL3_XHU, WIT_4000_15000TL3 | no | agrees
39 | On off command | RW | UINT16 | - | 30101 | 1 | 0: power off 1: power on 9: bypass Default value: 1 Not storage | System Order Control Information:30100~30149 | remote_onoff | 1 | no |  |  |  | RW | 11 | MIC_600_3300TL_X_V201, MID_15000_25000TL3_X_V201, MIN_3000_6000TL_X_V201, MIN_7000_10000TL_X_V201, MIN_TL_XH2_3000_10000_V201, MIN_TL_XH_3000_10000_V201, SPH_3000_6000_V201, SPH_7000_10000_V201, SPH_TL3_3000_10000_V201, TL_XH_3000_10000_V201, TL_XH_US_3000_10000_V201 | no | agrees
40 | Country / region number | RO | UINT16 | - | 30102 | 1 | See Table 3-5 | System Order Control Information:30100~30149 | [9 empty] | no | not mapped
41 | Reserve | RW | UINT16 | - | 30103 | 1 | - | System Order Control Information:30100~30149 | [9 empty] | no | not mapped
42 | System time | RW | UINT16 | - | 30104 | 6 | See table 3-6 | System Order Control Information:30100~30149 | sys_year_vpp, system_time_year, sys_month_vpp, system_time_month, sys_day_vpp, system_time_day, sys_hour_vpp, system_time_hour, sys_minute_vpp, system_time_minute, sys_second_vpp, system_time_second | 1 | no |  |  |  | RW | 72 | MIC_600_3300TL_X_V201, MIC_600_3300TL_X_V201, MIC_600_3300TL_X_V201, MIC_600_3300TL_X_V201, MIC_600_3300TL_X_V201, MIC_600_3300TL_X_V201, MID_15000_25000TL3_X_V201, MID_15000_25000TL3_X_V201, MID_15000_25000TL3_X_V201, MID_15000_25000TL3_X_V201, MID_15000_25000TL3_X_V201, MID_15000_25000TL3_X_V201, MIN_3000_6000TL_X_V201, MIN_3000_6000TL_X_V201, MIN_3000_6000TL_X_V201, MIN_3000_6000TL_X_V201, MIN_3000_6000TL_X_V201, MIN_3000_6000TL_X_V201, MIN_7000_10000TL_X_V201, MIN_7000_10000TL_X_V201, MIN_7000_10000TL_X_V201, MIN_7000_10000TL_X_V201, MIN_7000_10000TL_X_V201, MIN_7000_10000TL_X_V201, MIN_TL_XH2_3000_10000_V201, MIN_TL_XH2_3000_10000_V201, MIN_TL_XH2_3000_10000_V201, MIN_TL_XH2_3000_10000_V201, MIN_TL_XH2_3000_10000_V201, MIN_TL_XH2_3000_10000_V201, SPH_3000_6000_V201, SPH_3000_6000_V201, SPH_3000_6000_V201, SPH_3000_6000_V201, SPH_3000_6000_V201, SPH_3000_6000_V201, SPH_7000_10000_V201, SPH_7000_10000_V201, SPH_7000_10000_V201, SPH_7000_10000_V201, SPH_7000_10000_V201, SPH_7000_10000_V201, SPH_TL3_3000_10000_V201, SPH_TL3_3000_10000_V201, SPH_TL3_3000_10000_V201, SPH_TL3_3000_10000_V201, SPH_TL3_3000_10000_V201, SPH_TL3_3000_10000_V201, TL_XH_3000_10000_V201, TL_XH_3000_10000_V201, TL_XH_3000_10000_V201, TL_XH_3000_10000_V201, TL_XH_3000_10000_V201, TL_XH_3000_10000_V201, TL_XH_US_3000_10000_V201, TL_XH_US_3000_10000_V201, TL_XH_US_3000_10000_V201, TL_XH_US_3000_10000_V201, TL_XH_US_3000_10000_V201, TL_XH_US_3000_10000_V201, WIT_29900_50000TL3_XHU, WIT_29900_50000TL3_XHU, WIT_29900_50000TL3_XHU, WIT_29900_50000TL3_XHU, WIT_29900_50000TL3_XHU, WIT_29900_50000TL3_XHU, WIT_4000_15000TL3, WIT_4000_15000TL3, WIT_4000_15000TL3, WIT_4000_15000TL3, WIT_4000_15000TL3, WIT_4000_15000TL3 | no | agrees
43 | Reserve | RW | UINT32 | - | 30110 | 2 | - | System Order Control Information:30100~30149 | [9 empty] | no | not mapped
44 | Mailing address | RO | UINT16 | - | 30112 | 1 | [1, 255] Default value: 1 | System Order Control Information:30100~30149 | com_address_vpp, modbus_address_vpp | 1 | no |  |  |  | RW | 4 | MIC_600_3300TL_X_V201, MID_15000_25000TL3_X_V201, MIN_3000_6000TL_X_V201, MIN_7000_10000TL_X_V201 | no | agrees
45 | Communication baud rate | RO | UINT16 | - | 30113 | 1 | 0:9600 bps 1:38400 bps Default value: 0 | System Order Control Information:30100~30149 | baud_rate_vpp | 1 | no |  |  |  | RW | 2 | MIN_3000_6000TL_X_V201, MIN_7000_10000TL_X_V201 | no | agrees
46 | Reserved | RW | UINT16 | - | 30114 | 1 | - | System Order Control Information:30100~30149 | active_power_rate_vpp | 0.1 | no |  |  |  | RW | 11 | MIC_600_3300TL_X_V201, MID_15000_25000TL3_X_V201, MIN_3000_6000TL_X_V201, MIN_7000_10000TL_X_V201, MIN_TL_XH2_3000_10000_V201, MIN_TL_XH_3000_10000_V201, SPH_3000_6000_V201, SPH_7000_10000_V201, SPH_TL3_3000_10000_V201, TL_XH_3000_10000_V201, TL_XH_US_3000_10000_V201 | no | agrees
47 | SYN enable | RW | UINT16 | - | 30115 | 1 | Off-grid box enable 0: not enabled 1: enable Default value: 0 | System Order Control Information:30100~30149 | [9 empty] | no | not mapped
48 | Reserve | RW | UINT16 | - | 30116 | 34 | - | System Order Control Information:30100~30149 | [9 empty] | no | not mapped
49 | Reserve | RW | UINT16 | - | 30150 | 1 | - | AC Power Control Set Parameter:30150~30299 | [9 empty] | no | not mapped
50 | Active power percentage derating | RW | UINT16 | % | 30151 | 1 | Power limit percentage: [0,100] Default value: 100 | AC Power Control Set Parameter:30150~30299 | [9 empty] | no | not mapped
51 | Reserve | RW | UINT16 | - | 30152 | 2 | - | AC Power Control Set Parameter:30150~30299 | [9 empty] | no | not mapped
52 | Static active power limitation | RW | UINT16 | % | 30154 | 1 | Power limit percent: [0,100] Default value: 100 Actual active power is the less one between Active power percentage derating and Static active power limitation Not storage | AC Power Control Set Parameter:30150~30299 | [9 empty] | no | not mapped
53 | EPS off-grid enable | RW | UINT16 | - | 30155 | 1 | 0: not enabled 1: enable Default value: 0 | AC Power Control Set Parameter:30150~30299 | [9 empty] | no | not mapped
54 | EPS off-grid frequency | RW | UINT16 | 0.01Hz | 30156 | 1 | 0:50Hz 1:60Hz Default value: 0 | AC Power Control Set Parameter:30150~30299 | [9 empty] | no | not mapped
55 | EPS off-grid voltage (3) | RW | UINT16 | - | 30157 | 1 | Default value: 0 | AC Power Control Set Parameter:30150~30299 | [9 empty] | no | not mapped
56 | Reserve | RW | UINT16 | - | 30158 | 2 | - | AC Power Control Set Parameter:30150~30299 | [9 empty] | no | not mapped
57 | Fix Q | RW | UINT16 | % | 30160 | 1 | Power limit percentage: [0,70] Default value: 0 | AC Power Control Set Parameter:30150~30299 | [9 empty] | no | not mapped
58 | Reactive power mode | RW | UINT16 | - | 30161 | 1 | 0: PF=1 1: Pf value setting 4: Lagging reactive power (+) 5: Leading reactive power (-) Default value: 0 When the battery is discharged or not connected, negative value indicates captive reactive power and positive value indicates inductive reactive power. When charging , the situation is Reverse See Appendix 3.6 for the logic | AC Power Control Set Parameter:30150~30299 | [9 empty] | no | not mapped
59 | Power factor | RW | UINT16 | - | 30162 | 1 | [0, 2000] ∪ [18000,20000] Default value:20000 Actual power factor = (set value - 10000) * 0.0001 | AC Power Control Set Parameter:30150~30299 | [9 empty] | no | not mapped
60 | Reserve | RW | INT16 | % | 30163 | 1 | - | AC Power Control Set Parameter:30150~30299 | [9 empty] | yes | not mapped
61 | Reserve (reactive power curve) | - | UINT16 | - | 30164 | 36 | - | AC Power Control Set Parameter:30150~30299 | [9 empty] | no | not mapped
62 | Export Limitation Enable | RW | UINT16 | - | 30200 | 1 | 0: not enabled 1: single machine Export Limitation enable Default value: 0 | AC Power Control Set Parameter:30150~30299 | export_limit_enable, vpp_export_limit_enable | 1 | no |  |  |  | RW | 12 | MID_15000_25000TL3_X_V201, MIN_3000_6000TL_X_V201, MIN_7000_10000TL_X_V201, MIN_TL_XH2_3000_10000_V201, MIN_TL_XH_3000_10000_V201, SPH_3000_6000_V201, SPH_7000_10000_V201, SPH_TL3_3000_10000_V201, TL_XH_3000_10000_V201, TL_XH_US_3000_10000_V201, WIT_29900_50000TL3_XHU, WIT_4000_15000TL3 | no | agrees
63 | Export Limitation power Rate | RW | INT16 | % | 30201 | 1 | [-100，100] Default value: 0 Positive value is export , negative value is import | AC Power Control Set Parameter:30150~30299 | export_limit_power_rate, vpp_export_limit_power_rate | 0.1, 1 | MIXED |  |  |  | RW | 12 | MID_15000_25000TL3_X_V201, MIN_3000_6000TL_X_V201, MIN_7000_10000TL_X_V201, MIN_TL_XH2_3000_10000_V201, MIN_TL_XH_3000_10000_V201, SPH_3000_6000_V201, SPH_7000_10000_V201, SPH_TL3_3000_10000_V201, TL_XH_3000_10000_V201, TL_XH_US_3000_10000_V201, WIT_29900_50000TL3_XHU, WIT_4000_15000TL3 | yes | profiles disagree with each other
64 | Export Limitation Failure power Rate | RW | UINT16 | % | 30202 | 1 | [0，100] Default value: 0 | AC Power Control Set Parameter:30150~30299 | export_limit_super_mode | 1 | no |  |  |  | RW | 2 | MIN_3000_6000TL_X_V201, MIN_7000_10000TL_X_V201 | no | agrees
65 | EMS Communicating Failure Time | RW | UINT16 | S | 30203 | 1 | Export Limitation Failure time [1,300] Default value: 30 | AC Power Control Set Parameter:30150~30299 | [9 empty] | no | not mapped
66 | EMS Communication Failure Enable | RW | UINT16 | - | 30204 | 1 | 0: not enabled 1: enable Default value: 0 | AC Power Control Set Parameter:30150~30299 | [9 empty] | no | not mapped
67 | Super Export Limitation enable | RW | UINT16 | - | 30205 | 1 | 0: not enabled 1: enable Default value: 0 | AC Power Control Set Parameter:30150~30299 | [9 empty] | no | not mapped
68 | Export Limitation change slope | RW | UINT16 | *0.01% Pn/s | 30206 | 1 | [1,20000] Default value: 27 | AC Power Control Set Parameter:30150~30299 | [9 empty] | no | not mapped
69 | Export Limitation single phase control enable | RW | UINT16 | - | 30207 | 1 | 0: not enabled 1: enable Default value: 0 | AC Power Control Set Parameter:30150~30299 | [9 empty] | no | not mapped
70 | Export Limitation protection mode （2） | RW | UINT16 | - | 30208 | 1 | 0: Default mode 1: Combine control mode 2: software control mode 3: hardware control mode Default value: 0 | AC Power Control Set Parameter:30150~30299 | [9 empty] | no | not mapped
71 | Automatic on/off-grid switch enable | RW | UINT16 | - | 30209 | 1 | 0: Automatic 1: Manual Default value: 0 | AC Power Control Set Parameter:30150~30299 | [9 empty] | no | not mapped
72 | On/odd grid set | RW | UINT16 | - | 30210 | 1 | When manual mode: Modify on-grid or | AC Power Control Set Parameter:30150~30299 | [9 empty] | no | not mapped
73 | Active power R | RW | UINT16 | 0.1KW | 30211 | 1 | [0, rated power/3] | AC Power Control Set Parameter:30150~30299 | [9 empty] | no | not mapped
74 | Active power S | RW | UINT16 | 0.1KW | 30212 | 1 | [0, rated power/3] | AC Power Control Set Parameter:30150~30299 | [9 empty] | no | not mapped
75 | Active power T | RW | UINT16 | 0.1KW | 30213 | 1 | [0, rated power/3] | AC Power Control Set Parameter:30150~30299 | [9 empty] | no | not mapped
76 | Single phase control of Active power enable | RW | UINT16 | - | 30214 | 1 | 0: not enabled 1: enable Default value: 0 | AC Power Control Set Parameter:30150~30299 | [9 empty] | no | not mapped
77 | AC charge power max limitation | RW | UINT16 | 0.1KW | 30215 | 1 | [0, rated power] Default value: No limit Used only when 30410 is enabled | AC Power Control Set Parameter:30150~30299 | [9 empty] | no | not mapped
78 | Reserve | RW | UINT16 | - | 30216 | 34 | - | AC Power Control Set Parameter:30150~30299 | [9 empty] | no | not mapped
79 | Diesel Engine rated power | RW | UINT16 | 0.1KW | 30250 | 1 | [0, 10000] Default value:inverter rated power | Diesel Engine Control Module: 30250~30299 | [9 empty] | no | not mapped
80 | Diesel Engine charge power | RW | UINT16 | 0.1KW | 30251 | 1 | [0, 10000] Default value:inverter rated power | Diesel Engine Control Module: 30250~30299 | [9 empty] | no | not mapped
81 | Diesel Engine enable | RW | BOOL | - | 30252 | 1 | 0: not enabled 1: enable Default value: 0 | Diesel Engine Control Module: 30250~30299 | [9 empty] | no | not mapped
82 | Off-grid Diesel Engine start SOC | RW | UINT16 | % | 30253 | 1 | [0, 100] Default value:20 | Diesel Engine Control Module: 30250~30299 | [9 empty] | no | not mapped
83 | Off-grid Diesel Engine stop SOC | RW | UINT16 | % | 30254 | 1 | [0, 100] Default value:50 | Diesel Engine Control Module: 30250~30299 | [9 empty] | no | not mapped
84 | Diesel Engine preheat time | RW | UINT16 | 0.1KW | 30255 | 1 | [0, 3600] Default value:60 | Diesel Engine Control Module: 30250~30299 | [9 empty] | no | not mapped
85 | Reserve | RW | UINT16 | 0.1KW | 30256 | 44 | - | Diesel Engine Control Module: 30250~30299 | [9 empty] | no | not mapped
86 | Battery cluster index | RW | UINT16 | - | 30300 | 1 | [0,3] If the register is set to x, then read/write information [30400,30406], [30474,30475], and [30496,30499] belong to cluster x Default value: 0, which indicates that the current battery information applies to all battery clusters | Battery Power Control Set Information:30300~30499(4） | [9 empty] | no | not mapped
87 | Demand management enable | RW | UINT16 | - | 30301 | 1 | 0: not enabled 1: enable Default value: 0 | Battery Power Control Set Information:30300~30499(4） | [9 empty] | no | not mapped
88 | Demand management export power limitation | RW | UINT16 | 0.1KW | 30302 | 1 | [0, rated power] Default value: No limit | Battery Power Control Set Information:30300~30499(4） | [9 empty] | no | not mapped
89 | Demand management import power limitation | RW | UINT16 | 0.1KW | 30303 | 1 | [0, rated power] Default value: No limit | Battery Power Control Set Information:30300~30499(4） | [9 empty] | no | not mapped
90 | Peak-shaving back up power SOC | RW | UINT16 | % | 30304 | 1 | [0, 100] Default value:50 | Battery Power Control Set Information:30300~30499(4） | [9 empty] | no | not mapped
91 | Peak-shaving enable | RW | UINT16 | - | 30305 | 1 | 0: not enabled 1: enable Default value: 0 | Battery Power Control Set Information:30300~30499(4） | [9 empty] | no | not mapped
92 | Reserve | RW | UINT16 | - | 30306 | 94 | - | Battery Power Control Set Information:30300~30499(4） | [9 empty] | no | not mapped
93 | Reserve(Battery max charging | RW | UINT32 | 0.1W | 30400 | 2 | Not used | Battery Power Control Set Information:30300~30499(4） | [9 empty] | no | not mapped
94 | Reserve (Battery max discharging power) | RW | UINT32 | 0.1W | 30402 | 2 | Not used | Battery Power Control Set Information:30300~30499(4） | [9 empty] | no | not mapped
95 | Charging cut off SOC | RW | UINT8 | % | 30404 | 1 | [10，100] Default value: 100 | Battery Power Control Set Information:30300~30499(4） | vpp_charge_cutoff_soc | 1 | no |  |  |  | RW | 2 | WIT_29900_50000TL3_XHU, WIT_4000_15000TL3 | no | agrees
96 | On-grid discharge cut off SOC | RW | UINT8 | % | 30405 | 1 | [10，100] Default value: 10 | Battery Power Control Set Information:30300~30499(4） | vpp_discharge_cutoff_soc | 1 | no |  |  |  | RW | 2 | WIT_29900_50000TL3_XHU, WIT_4000_15000TL3 | no | agrees
97 | Load first discharge cut off SOC(1) | RW | UINT8 | % | 30406 | 1 | [10，100] Default value: 10 | Battery Power Control Set Information:30300~30499(4） | [9 empty] | no | not mapped
98 | Remote power control enable | RW | UINT8 | - | 30407 | 1 | 0: not enabled 1: Enable Default value: 0 Not storage See Appendix 3.5 for the logic | Battery Power Control Set Information:30300~30499(4） | remote_power_control_enable | 1 | no |  |  |  | RW | 5 | MOD_6000_15000TL3_XH, SPH_3000_6000_V201, SPH_7000_10000_V201, WIT_29900_50000TL3_XHU, WIT_4000_15000TL3 | no | agrees
99 | Remote power control charging time | RW | UINT16 | min | 30408 | 1 | 0: unlimited time 1 ~ 1440min: control the power duration according to the set time Default value: 0 Not storage | Battery Power Control Set Information:30300~30499(4） | remote_power_control_charging_time | 1 | no |  |  |  | RW | 5 | MOD_6000_15000TL3_XH, SPH_3000_6000_V201, SPH_7000_10000_V201, WIT_29900_50000TL3_XHU, WIT_4000_15000TL3 | no | agrees
100 | Remote charge and discharge power | RW | INT16 | - | 30409 | 1 | [-100，100] Positive: charging Negative: discharge Default value: 0 Not storage | Battery Power Control Set Information:30300~30499(4） | remote_charge_and_discharge_power | 1 | yes |  |  |  | RW | 5 | MOD_6000_15000TL3_XH, SPH_3000_6000_V201, SPH_7000_10000_V201, WIT_29900_50000TL3_XHU, WIT_4000_15000TL3 | yes | agrees
101 | AC charging enable | RW | UINT8 | - | 30410 | 1 | 0: not enabled 1: Enable AC charge, PV charging first 2: Enable AC charge, AC charging first Default value: 0 | Battery Power Control Set Information:30300~30499(4） | vpp_ac_charge_enable | 1 | no |  |  |  | RW | 5 | MOD_6000_15000TL3_XH, SPH_3000_6000_V201, SPH_7000_10000_V201, WIT_29900_50000TL3_XHU, WIT_4000_15000TL3 | no | agrees
102 | Charging and discharging in | RW | UINT16 | - | 30411 | 61 | See Table 3-2 30412~30471 are | Battery Power Control Set Information:30300~30499(4） | vpp_tou_num_periods, vpp_tou_period1_start, vpp_tou_period1_end, vpp_tou_period1_power, vpp_tou_period2_start, vpp_tou_period2_end, vpp_tou_period2_power, vpp_tou_period3_start, vpp_tou_period3_end, vpp_tou_period3_power, vpp_tou_period4_start, vpp_tou_period4_end, vpp_tou_period4_power, vpp_tou_period5_start, vpp_tou_period5_end, vpp_tou_period5_power, vpp_tou_period6_start, vpp_tou_period6_end, vpp_tou_period6_power, vpp_tou_period7_start, vpp_tou_period7_end, vpp_tou_period7_power, vpp_tou_period8_start, vpp_tou_period8_end, vpp_tou_period8_power, vpp_tou_period9_start, vpp_tou_period9_end, vpp_tou_period9_power, vpp_tou_period10_start, vpp_tou_period10_end, vpp_tou_period10_power | 1 | MIXED |  |  |  | RW | 62 | WIT_29900_50000TL3_XHU, WIT_29900_50000TL3_XHU, WIT_29900_50000TL3_XHU, WIT_29900_50000TL3_XHU, WIT_29900_50000TL3_XHU, WIT_29900_50000TL3_XHU, WIT_29900_50000TL3_XHU, WIT_29900_50000TL3_XHU, WIT_29900_50000TL3_XHU, WIT_29900_50000TL3_XHU, WIT_29900_50000TL3_XHU, WIT_29900_50000TL3_XHU, WIT_29900_50000TL3_XHU, WIT_29900_50000TL3_XHU, WIT_29900_50000TL3_XHU, WIT_29900_50000TL3_XHU, WIT_29900_50000TL3_XHU, WIT_29900_50000TL3_XHU, WIT_29900_50000TL3_XHU, WIT_29900_50000TL3_XHU, WIT_29900_50000TL3_XHU, WIT_29900_50000TL3_XHU, WIT_29900_50000TL3_XHU, WIT_29900_50000TL3_XHU, WIT_29900_50000TL3_XHU, WIT_29900_50000TL3_XHU, WIT_29900_50000TL3_XHU, WIT_29900_50000TL3_XHU, WIT_29900_50000TL3_XHU, WIT_29900_50000TL3_XHU, WIT_29900_50000TL3_XHU, WIT_4000_15000TL3, WIT_4000_15000TL3, WIT_4000_15000TL3, WIT_4000_15000TL3, WIT_4000_15000TL3, WIT_4000_15000TL3, WIT_4000_15000TL3, WIT_4000_15000TL3, WIT_4000_15000TL3, WIT_4000_15000TL3, WIT_4000_15000TL3, WIT_4000_15000TL3, WIT_4000_15000TL3, WIT_4000_15000TL3, WIT_4000_15000TL3, WIT_4000_15000TL3, WIT_4000_15000TL3, WIT_4000_15000TL3, WIT_4000_15000TL3, WIT_4000_15000TL3, WIT_4000_15000TL3, WIT_4000_15000TL3, WIT_4000_15000TL3, WIT_4000_15000TL3, WIT_4000_15000TL3, WIT_4000_15000TL3, WIT_4000_15000TL3, WIT_4000_15000TL3, WIT_4000_15000TL3, WIT_4000_15000TL3, WIT_4000_15000TL3 | no | profiles disagree with each other
103 | Reserve | RO | UINT16 | - | 30472 | 2 | - | Battery Power Control Set Information:30300~30499(4） | [9 empty] | no | not mapped
104 | Actual control value of charging and discharging power | RO | INT16 | - | 30474 | 1 | [-100, 100] Positive: charging Negative: discharge | Battery Power Control Set Information:30300~30499(4） | vpp_last_setpoint, vpp_actual_control_value | 1 | yes |  |  |  | RO | 3 | MOD_6000_15000TL3_XH, WIT_29900_50000TL3_XHU, WIT_4000_15000TL3 | yes | agrees
105 | Off-grid discharge cut off SOC | RW | UINT16 | % | 30475 | 1 | [10, 100] Default value:10 | Battery Power Control Set Information:30300~30499(4） | vpp_offgrid_discharge_soc | 1 | no |  |  |  | RW | 2 | WIT_29900_50000TL3_XHU, WIT_4000_15000TL3 | no | agrees
106 | TOU default mode | RW | UINT8 | - | 30476 | 1 | For the TOU and remote power control mode, the settings for the time outside the periods that was set 0: load first 1: battery first 2: grid first Default value: 0 | Battery Power Control Set Information:30300~30499(4） | vpp_default_mode, priority_mode | 1 | no |  |  |  | RO, R | 3 | MOD_6000_15000TL3_XH, WIT_29900_50000TL3_XHU, WIT_4000_15000TL3 | no | agrees
107 | TOU reset enable | RW | UINT8 | - | 30477 | 1 | [0, 1] After enabled, when setting the time periods next time, all the original time period information will be completely cleared Default value: 0 | Battery Power Control Set Information:30300~30499(4） | vpp_tou_reset_enable | 1 | no |  |  |  | RW | 2 | WIT_29900_50000TL3_XHU, WIT_4000_15000TL3 | no | agrees
108 | Reserve | RW | UINT16 | - | 30478 | 18 | - | Battery Power Control Set Information:30300~30499(4） | [9 empty] | no | not mapped
109 | Battery charge stop voltage | RW | UINT16 | 0.1V | 30496 | 1 | Lead-acid battery used only [0,15000] Distinguished by voltage level: 127V: 6500 227V: 10000 | Battery Power Control Set Information:30300~30499(4） | [9 empty] | no | not mapped
110 | Battery discharge stop voltage | RW | UINT16 | 0.1V | 30497 | 1 | Lead-acid battery used only [0,15000] Distinguished by voltage level: 127V: 3800 227V: 7500 Others: 6500 | Battery Power Control Set Information:30300~30499(4） | [9 empty] | no | not mapped
111 | Battery max charge current | RW | UINT16 | 0.1A | 30498 | 1 | Lead-acid battery used only [0,2000] Default value : 1500 | Battery Power Control Set Information:30300~30499(4） | [9 empty] | no | not mapped
112 | Battery max discharge current | RW | UINT16 | 0.1A | 30499 | 1 | Lead-acid battery used only [0,2000] Default value : 1500 | Battery Power Control Set Information:30300~30499(4） | [9 empty] | no | not mapped
113 | See details in GROWATT INVERTER VPP COMMUNICATIO N PROTOCOL & SAFETY PARAMETERS | RW | UINT16 | - | 30500 | 500 | - | Safety Information:30500~30999 | [9 empty] | no | not mapped
114 | Reserve | RW | UINT16 | - | 32000 | 100 | - | Energy Storage System Information:32000~32099 | [9 empty] | no | not mapped

## VPP2.03 Input
No. | Name | Read/Write | Type | Unit | Address | Number | Range | Section | Our name | Scale | We use signed | Combined scale | Combined unit | Pair | Access | Profiles | Profile list | Spec signed? | Check | Verdict | Reviewer notes
1 | Working state of inverter | RO | UINT16 | 1 | 31000 | 1 | 0: standby 1: self-test 2: reserved 3: fault 4: upgrade 5: PV online & | Working status information:31000~31009 | equipment_status | 1 | no |  |  |  |  | 14 | MIC_600_3300TL_X_V201, MID_15000_25000TL3_X_V201, MIN_3000_6000TL_X_V201, MIN_7000_10000TL_X_V201, MIN_TL_XH2_3000_10000_V201, MIN_TL_XH_3000_10000_V201, MOD_6000_15000TL3_XH, SPH_3000_6000_V201, SPH_7000_10000_V201, SPH_TL3_3000_10000_V201, TL_XH_3000_10000_V201, TL_XH_US_3000_10000_V201, WIT_29900_50000TL3_XHU, WIT_4000_15000TL3 | no | agrees
2 | Battery working status | RO | UINT16 | 1 | 31001 | 1 | 0: battery standby 1: Battery disconnected 2: battery charging operation 3: battery discharge operation 4: fault 5: upgrade | Working status information:31000~31009 | system_fault_word0, battery_working_status | 1 | no |  |  |  |  | 12 | MIC_600_3300TL_X_V201, MID_15000_25000TL3_X_V201, MIN_3000_6000TL_X_V201, MIN_7000_10000TL_X_V201, MIN_TL_XH2_3000_10000_V201, MIN_TL_XH_3000_10000_V201, MOD_6000_15000TL3_XH, SPH_3000_6000_V201, SPH_7000_10000_V201, SPH_TL3_3000_10000_V201, TL_XH_3000_10000_V201, TL_XH_US_3000_10000_V201 | no | agrees
3 | Priority of work | RO | UINT16 | 1 | 31002 | 1 | 0: load first 1: Battery first 2: grid first | Working status information:31000~31009 | system_fault_word1 | 1 | no |  |  |  |  | 11 | MIC_600_3300TL_X_V201, MID_15000_25000TL3_X_V201, MIN_3000_6000TL_X_V201, MIN_7000_10000TL_X_V201, MIN_TL_XH2_3000_10000_V201, MIN_TL_XH_3000_10000_V201, SPH_3000_6000_V201, SPH_7000_10000_V201, SPH_TL3_3000_10000_V201, TL_XH_3000_10000_V201, TL_XH_US_3000_10000_V201 | no | agrees
4 | Reserve | RO | UINT16 | - | 31003 | 2 | - | Working status information:31000~31009 | system_fault_word2, grid_first_connected | 1 | no |  |  |  |  | 22 | MIC_600_3300TL_X_V201, MIC_600_3300TL_X_V201, MID_15000_25000TL3_X_V201, MID_15000_25000TL3_X_V201, MIN_3000_6000TL_X_V201, MIN_3000_6000TL_X_V201, MIN_7000_10000TL_X_V201, MIN_7000_10000TL_X_V201, MIN_TL_XH2_3000_10000_V201, MIN_TL_XH2_3000_10000_V201, MIN_TL_XH_3000_10000_V201, MIN_TL_XH_3000_10000_V201, SPH_3000_6000_V201, SPH_3000_6000_V201, SPH_7000_10000_V201, SPH_7000_10000_V201, SPH_TL3_3000_10000_V201, SPH_TL3_3000_10000_V201, TL_XH_3000_10000_V201, TL_XH_3000_10000_V201, TL_XH_US_3000_10000_V201, TL_XH_US_3000_10000_V201 | no | agrees
5 | Fault code | RO | UINT16 | - | 31005 | 1 | See Table 3-3 | Working status information:31000~31009 | [9 empty] | no | not mapped
6 | Fault sub code | RO | UINT16 | - | 31006 | 1 | See Table 3-3 | Working status information:31000~31009 | [9 empty] | no | not mapped
7 | Alarm code | RO | UINT16 | - | 31007 | 1 | See Table 3-4 | Working status information:31000~31009 | [9 empty] | no | not mapped
8 | Alarm sub code | RO | UINT16 | - | 31008 | 1 | See Table 3-4 | Working status information:31000~31009 | [9 empty] | no | not mapped
9 | Reserve | RO | UINT16 |  | 31009 | 1 | - | Working status information:31000~31009 | [9 empty] | no | not mapped
10 | PV1 voltage | RO | INT16 | 0.1V | 31010 | 1 | - | PV Parameter:31010~31099 | pv1_voltage_vpp, pv1_voltage | 0.1 | no |  |  |  |  | 10 | MIC_600_3300TL_X_V201, MID_15000_25000TL3_X_V201, MIN_3000_6000TL_X_V201, MIN_7000_10000TL_X_V201, MIN_TL_XH2_3000_10000_V201, SPH_3000_6000_V201, SPH_7000_10000_V201, SPH_TL3_3000_10000_V201, TL_XH_3000_10000_V201, TL_XH_US_3000_10000_V201 | yes | SIGN MISMATCH - spec allows negative, we decode unsigned
11 | PV1 current | RO | INT16 | 0.1A | 31011 | 1 | - | PV Parameter:31010~31099 | pv1_current_vpp, pv1_current | 0.1 | no |  |  |  |  | 10 | MIC_600_3300TL_X_V201, MID_15000_25000TL3_X_V201, MIN_3000_6000TL_X_V201, MIN_7000_10000TL_X_V201, MIN_TL_XH2_3000_10000_V201, SPH_3000_6000_V201, SPH_7000_10000_V201, SPH_TL3_3000_10000_V201, TL_XH_3000_10000_V201, TL_XH_US_3000_10000_V201 | yes | SIGN MISMATCH - spec allows negative, we decode unsigned
12 | PV2 voltage | RO | INT16 | 0.1V | 31012 | 1 | - | PV Parameter:31010~31099 | pv1_power_high_vpp, pv2_voltage | 1, 0.1 | no |  |  | 31013 |  | 10 | MIC_600_3300TL_X_V201, MID_15000_25000TL3_X_V201, MIN_3000_6000TL_X_V201, MIN_7000_10000TL_X_V201, MIN_TL_XH2_3000_10000_V201, SPH_3000_6000_V201, SPH_7000_10000_V201, SPH_TL3_3000_10000_V201, TL_XH_3000_10000_V201, TL_XH_US_3000_10000_V201 | yes | SIGN MISMATCH - spec allows negative, we decode unsigned
13 | PV2 current | RO | INT16 | 0.1A | 31013 | 1 | - | PV Parameter:31010~31099 | pv1_power_low_vpp, pv2_current | 1, 0.1 | no | 0.1 | W | 31012 |  | 10 | MIC_600_3300TL_X_V201, MID_15000_25000TL3_X_V201, MIN_3000_6000TL_X_V201, MIN_7000_10000TL_X_V201, MIN_TL_XH2_3000_10000_V201, SPH_3000_6000_V201, SPH_7000_10000_V201, SPH_TL3_3000_10000_V201, TL_XH_3000_10000_V201, TL_XH_US_3000_10000_V201 | yes | SIGN MISMATCH - spec allows negative, we decode unsigned
14 | PV3 voltage | RO | INT32 | 0.1V | 31014 | 1 | - | PV Parameter:31010~31099 | pv2_voltage_vpp, pv3_voltage | 0.1 | no |  |  |  |  | 9 | MID_15000_25000TL3_X_V201, MIN_3000_6000TL_X_V201, MIN_7000_10000TL_X_V201, MIN_TL_XH2_3000_10000_V201, SPH_3000_6000_V201, SPH_7000_10000_V201, SPH_TL3_3000_10000_V201, TL_XH_3000_10000_V201, TL_XH_US_3000_10000_V201 | yes | SIGN MISMATCH - spec allows negative, we decode unsigned
15 | PV3 current | RO | INT16 | 0.1A | 31015 | 1 | - | PV Parameter:31010~31099 | pv2_current_vpp, pv3_current | 0.1 | no |  |  |  |  | 9 | MID_15000_25000TL3_X_V201, MIN_3000_6000TL_X_V201, MIN_7000_10000TL_X_V201, MIN_TL_XH2_3000_10000_V201, SPH_3000_6000_V201, SPH_7000_10000_V201, SPH_TL3_3000_10000_V201, TL_XH_3000_10000_V201, TL_XH_US_3000_10000_V201 | yes | SIGN MISMATCH - spec allows negative, we decode unsigned
16 | PV4 voltage | RO | INT16 | 0.1V | 31016 | 1 | - | PV Parameter:31010~31099 | pv2_power_high_vpp | 1 | no |  |  | 31017 |  | 8 | MID_15000_25000TL3_X_V201, MIN_3000_6000TL_X_V201, MIN_7000_10000TL_X_V201, SPH_3000_6000_V201, SPH_7000_10000_V201, SPH_TL3_3000_10000_V201, TL_XH_3000_10000_V201, TL_XH_US_3000_10000_V201 | yes | SIGN MISMATCH - spec allows negative, we decode unsigned
17 | PV4 current | RO | INT16 | 0.1A | 31017 | 1 | - | PV Parameter:31010~31099 | pv2_power_low_vpp | 1 | no | 0.1 | W | 31016 |  | 8 | MID_15000_25000TL3_X_V201, MIN_3000_6000TL_X_V201, MIN_7000_10000TL_X_V201, SPH_3000_6000_V201, SPH_7000_10000_V201, SPH_TL3_3000_10000_V201, TL_XH_3000_10000_V201, TL_XH_US_3000_10000_V201 | yes | SIGN MISMATCH - spec allows negative, we decode unsigned
18 | PV5 voltage | RO | INT16 | 0.1V | 31018 | 1 | - | PV Parameter:31010~31099 | pv_total_power_high_vpp, pv3_voltage_vpp | 1, 0.1 | no |  |  | 31019 |  | 10 | MIC_600_3300TL_X_V201, MID_15000_25000TL3_X_V201, MIN_3000_6000TL_X_V201, MIN_7000_10000TL_X_V201, SPH_3000_6000_V201, SPH_7000_10000_V201, SPH_TL3_3000_10000_V201, TL_XH_3000_10000_V201, TL_XH_US_3000_10000_V201, WIT_29900_50000TL3_XHU | yes | SIGN MISMATCH - spec allows negative, we decode unsigned
19 | PV5 current | RO | INT16 | 0.1A | 31019 | 1 | - | PV Parameter:31010~31099 | pv_total_power_low_vpp, pv3_current_vpp | 1, 0.1 | no | 0.1 | W | 31018 |  | 10 | MIC_600_3300TL_X_V201, MID_15000_25000TL3_X_V201, MIN_3000_6000TL_X_V201, MIN_7000_10000TL_X_V201, SPH_3000_6000_V201, SPH_7000_10000_V201, SPH_TL3_3000_10000_V201, TL_XH_3000_10000_V201, TL_XH_US_3000_10000_V201, WIT_29900_50000TL3_XHU | yes | SIGN MISMATCH - spec allows negative, we decode unsigned
20 | PV6 voltage | RO | INT16 | 0.1V | 31020 | 1 | - | PV Parameter:31010~31099 | pv3_power_high_vpp | 1 | no |  |  | 31021 |  | 5 | MID_15000_25000TL3_X_V201, MIN_7000_10000TL_X_V201, TL_XH_3000_10000_V201, TL_XH_US_3000_10000_V201, WIT_29900_50000TL3_XHU | yes | SIGN MISMATCH - spec allows negative, we decode unsigned
21 | PV6 current | RO | INT16 | 0.1A | 31021 | 1 | - | PV Parameter:31010~31099 | pv3_power_low_vpp | 1 | no | 0.1 | W | 31020 |  | 5 | MID_15000_25000TL3_X_V201, MIN_7000_10000TL_X_V201, TL_XH_3000_10000_V201, TL_XH_US_3000_10000_V201, WIT_29900_50000TL3_XHU | yes | SIGN MISMATCH - spec allows negative, we decode unsigned
22 | PV7 voltage | RO | INT16 | 0.1V | 31022 | 1 | - | PV Parameter:31010~31099 | pv_total_power_high_vpp | 1 | no |  |  | 31023 |  | 5 | MID_15000_25000TL3_X_V201, MIN_7000_10000TL_X_V201, TL_XH_3000_10000_V201, TL_XH_US_3000_10000_V201, WIT_29900_50000TL3_XHU | yes | SIGN MISMATCH - spec allows negative, we decode unsigned
23 | PV7 current | RO | INT16 | 0.1A | 31023 | 1 | - | PV Parameter:31010~31099 | pv_total_power_low_vpp | 1 | no | 0.1 | W | 31022 |  | 5 | MID_15000_25000TL3_X_V201, MIN_7000_10000TL_X_V201, TL_XH_3000_10000_V201, TL_XH_US_3000_10000_V201, WIT_29900_50000TL3_XHU | yes | SIGN MISMATCH - spec allows negative, we decode unsigned
24 | PV8 voltage | RO | INT16 | 0.1V | 31024 | 1 | - | PV Parameter:31010~31099 | [9 empty] | yes | not mapped
25 | PV8 current | RO | INT16 | 0.1A | 31025 | 1 | - | PV Parameter:31010~31099 | [9 empty] | yes | not mapped
26 | PV9 voltage | RO | INT16 | 0.1V | 31026 | 1 | - | PV Parameter:31010~31099 | [9 empty] | yes | not mapped
27 | PV9 current | RO | INT16 | 0.1A | 31027 | 1 | - | PV Parameter:31010~31099 | [9 empty] | yes | not mapped
28 | PV10 voltage | RO | INT16 | 0.1V | 31028 | 1 | - | PV Parameter:31010~31099 | [9 empty] | yes | not mapped
29 | PV10 current | RO | INT16 | 0.1A | 31029 | 1 | - | PV Parameter:31010~31099 | [9 empty] | yes | not mapped
30 | PV11 voltage | RO | INT16 | 0.1V | 31030 | 1 | - | PV Parameter:31010~31099 | [9 empty] | yes | not mapped
31 | PV11 current | RO | INT16 | 0.1A | 31031 | 1 | - | PV Parameter:31010~31099 | [9 empty] | yes | not mapped
32 | PV12 voltage | RO | INT16 | 0.1V | 31032 | 1 | - | PV Parameter:31010~31099 | [9 empty] | yes | not mapped
33 | PV12 current | RO | INT16 | 0.1A | 31033 | 1 | - | PV Parameter:31010~31099 | [9 empty] | yes | not mapped
34 | PV13 voltage | RO | INT16 | 0.1V | 31034 | 1 | - | PV Parameter:31010~31099 | [9 empty] | yes | not mapped
35 | PV13 current | RO | INT16 | 0.1A | 31035 | 1 | - | PV Parameter:31010~31099 | [9 empty] | yes | not mapped
36 | PV14 voltage | RO | INT16 | 0.1V | 31036 | 1 | - | PV Parameter:31010~31099 | [9 empty] | yes | not mapped
37 | PV14 current | RO | INT16 | 0.1A | 31037 | 1 | - | PV Parameter:31010~31099 | [9 empty] | yes | not mapped
38 | PV15 voltage | RO | INT16 | 0.1V | 31038 | 1 | - | PV Parameter:31010~31099 | [9 empty] | yes | not mapped
39 | PV15 current | RO | INT16 | 0.1A | 31039 | 1 | - | PV Parameter:31010~31099 | [9 empty] | yes | not mapped
40 | PV16 voltage | RO | INT16 | 0.1V | 31040 | 1 | - | PV Parameter:31010~31099 | [9 empty] | yes | not mapped
41 | PV16 current | RO | INT16 | 0.1A | 31041 | 1 | - | PV Parameter:31010~31099 | [9 empty] | yes | not mapped
42 | Reserve | RO | INT16 | - | 31042 | 16 |  | PV Parameter:31010~31099 | [9 empty] | yes | not mapped
43 | PV input power | RO | INT32 | 0.1W | 31058 | 2 | - | PV Parameter:31010~31099 | pv_total_power_high, pv_total_power_low | 1 | no | 0.1 | W | 31059, 31058 |  | 2 | MIN_TL_XH2_3000_10000_V201, MIN_TL_XH2_3000_10000_V201 | yes | SIGN MISMATCH - spec allows negative, we decode unsigned
44 | Reserve | RO | UINT32 | - | 31060 | 40 | - | PV Parameter:31010~31099 | [9 empty] | no | not mapped
45 | Active power | RO | INT32 | 0.1W | 31100 | 2 | Positive: export to grid Negative: import from grid | AC Information:31100~31199 | ac_voltage_vpp, ac_active_power_high, ac_voltage_r_vpp, power_to_grid_high, ac_current_vpp, ac_active_power_low, ac_voltage_s_vpp, power_to_grid_low | 0.1, 1 | MIXED | 0.1 | W | 31101, 31100 |  | 22 | MIC_600_3300TL_X_V201, MIC_600_3300TL_X_V201, MID_15000_25000TL3_X_V201, MID_15000_25000TL3_X_V201, MIN_3000_6000TL_X_V201, MIN_3000_6000TL_X_V201, MIN_7000_10000TL_X_V201, MIN_7000_10000TL_X_V201, MIN_TL_XH2_3000_10000_V201, MIN_TL_XH2_3000_10000_V201, MOD_6000_15000TL3_XH, MOD_6000_15000TL3_XH, SPH_3000_6000_V201, SPH_3000_6000_V201, SPH_7000_10000_V201, SPH_7000_10000_V201, SPH_TL3_3000_10000_V201, SPH_TL3_3000_10000_V201, TL_XH_3000_10000_V201, TL_XH_3000_10000_V201, TL_XH_US_3000_10000_V201, TL_XH_US_3000_10000_V201 | yes | profiles disagree with each other
46 | Reactive power | RO | INT32 | 0.1VA | 31102 | 2 | - | AC Information:31100~31199 | ac_power_high_vpp, ac_reactive_power_high, ac_voltage_t_vpp, ac_power_low_vpp, ac_reactive_power_low, ac_frequency_vpp | 1, 0.1, 0.01 | MIXED | 0.1 | VA, VAR | 31103, 31102 |  | 20 | MIC_600_3300TL_X_V201, MIC_600_3300TL_X_V201, MID_15000_25000TL3_X_V201, MID_15000_25000TL3_X_V201, MIN_3000_6000TL_X_V201, MIN_3000_6000TL_X_V201, MIN_7000_10000TL_X_V201, MIN_7000_10000TL_X_V201, MIN_TL_XH2_3000_10000_V201, MIN_TL_XH2_3000_10000_V201, SPH_3000_6000_V201, SPH_3000_6000_V201, SPH_7000_10000_V201, SPH_7000_10000_V201, SPH_TL3_3000_10000_V201, SPH_TL3_3000_10000_V201, TL_XH_3000_10000_V201, TL_XH_3000_10000_V201, TL_XH_US_3000_10000_V201, TL_XH_US_3000_10000_V201 | yes | profiles disagree with each other
47 | Reserve | RO | INT16 | - | 31104 | 1 | - | AC Information:31100~31199 | ac_reactive_power_high | 1 | no |  |  | 31105 |  | 4 | MIN_3000_6000TL_X_V201, MIN_7000_10000TL_X_V201, SPH_3000_6000_V201, SPH_7000_10000_V201 | yes | SIGN MISMATCH - spec allows negative, we decode unsigned
48 | Grid frequency | RO | UINT16 | 0.01Hz | 31105 | 1 | - | AC Information:31100~31199 | ac_reactive_power_low, ac_frequency_vpp, ac_frequency | 1, 0.01 | no | 0.1 | var | 31104 |  | 6 | MID_15000_25000TL3_X_V201, MIN_3000_6000TL_X_V201, MIN_7000_10000TL_X_V201, MIN_TL_XH2_3000_10000_V201, SPH_3000_6000_V201, SPH_7000_10000_V201 | no | agrees
49 | Grid voltage / line AB voltage | RO | UINT16 | 0.1V | 31106 | 1 | When the output mode is L/N, the voltage and current are grid voltage and grid current respectively | AC Information:31100~31199 | ac_frequency_vpp, line_voltage_rs, ac_voltage | 0.01, 0.1 | no |  |  |  |  | 9 | MIC_600_3300TL_X_V201, MID_15000_25000TL3_X_V201, MIN_3000_6000TL_X_V201, MIN_7000_10000TL_X_V201, MIN_TL_XH2_3000_10000_V201, SPH_3000_6000_V201, SPH_7000_10000_V201, TL_XH_3000_10000_V201, TL_XH_US_3000_10000_V201 | no | agrees
50 | BC line voltage of power grid | RO | UINT16 | 0.1V | 31107 | 1 | - | AC Information:31100~31199 | line_voltage_st | 0.1 | no |  |  |  |  | 1 | MID_15000_25000TL3_X_V201 | no | agrees
51 | CA line voltage of power grid | RO | UINT16 | 0.1V | 31108 | 1 | - | AC Information:31100~31199 | line_voltage_tr | 0.1 | no |  |  |  |  | 1 | MID_15000_25000TL3_X_V201 | no | agrees
52 | Grid current / A phase current of grid | RO | INT16 | 0.1A | 31109 | 1 | - | AC Information:31100~31199 | ac_current_r, ac_current | 0.1 | MIXED |  |  |  |  | 2 | MID_15000_25000TL3_X_V201, MIN_TL_XH2_3000_10000_V201 | yes | profiles disagree with each other
53 | Phase B current of grid | RO | INT16 | 0.1A | 31110 | 1 | - | AC Information:31100~31199 | ac_current_s | 0.1 | yes |  |  |  |  | 1 | MID_15000_25000TL3_X_V201 | yes | agrees
54 | Phase C current of grid | RO | INT16 | 0.1A | 31111 | 1 | - | AC Information:31100~31199 | ac_current_t | 0.1 | yes |  |  |  |  | 1 | MID_15000_25000TL3_X_V201 | yes | agrees
55 | Meter power | RO | INT32 | 0.1W | 31112 | 2 | Positive: import from grid Negative: export to grid | AC Information:31100~31199 | meter_power_high, meter_power_low | 1 | MIXED | 0.1, -0.1 | W | 31113, 31112 |  | 18 | MID_15000_25000TL3_X_V201, MID_15000_25000TL3_X_V201, MIN_3000_6000TL_X_V201, MIN_3000_6000TL_X_V201, MIN_7000_10000TL_X_V201, MIN_7000_10000TL_X_V201, MOD_6000_15000TL3_XH, MOD_6000_15000TL3_XH, SPH_3000_6000_V201, SPH_3000_6000_V201, SPH_7000_10000_V201, SPH_7000_10000_V201, SPH_TL3_3000_10000_V201, SPH_TL3_3000_10000_V201, TL_XH_3000_10000_V201, TL_XH_3000_10000_V201, TL_XH_US_3000_10000_V201, TL_XH_US_3000_10000_V201 | yes | profiles disagree with each other
56 | Inverter temperature | RO | INT16 | 0.1℃ | 31114 | 1 | [-400，1250] | AC Information:31100~31199 | inverter_temp | 0.1 | yes |  |  |  |  | 1 | MIN_TL_XH2_3000_10000_V201 | yes | agrees
57 | Reserve | RO | INT16 | - | 31115 | 1 | - | AC Information:31100~31199 | [9 empty] | yes | not mapped
58 | Reserve | RO | INT16 | - | 31116 | 1 | - | AC Information:31100~31199 | [9 empty] | yes | not mapped
59 | Reserve | RO | INT16 | - | 31117 | 1 | - | AC Information:31100~31199 | [9 empty] | yes | not mapped
60 | Power to user daily | RO | UINT32 | 0.1KWH | 31118 | 2 | - | AC Information:31100~31199 | load_power_high_vpp, energy_to_user_today_vpp_high, load_power_low_vpp, energy_to_user_today_vpp_low | 1 | no | 0.1 | W, kWh | 31119, 31118 |  | 18 | MID_15000_25000TL3_X_V201, MID_15000_25000TL3_X_V201, MIN_3000_6000TL_X_V201, MIN_3000_6000TL_X_V201, MIN_7000_10000TL_X_V201, MIN_7000_10000TL_X_V201, MOD_6000_15000TL3_XH, MOD_6000_15000TL3_XH, SPH_3000_6000_V201, SPH_3000_6000_V201, SPH_7000_10000_V201, SPH_7000_10000_V201, SPH_TL3_3000_10000_V201, SPH_TL3_3000_10000_V201, TL_XH_3000_10000_V201, TL_XH_3000_10000_V201, TL_XH_US_3000_10000_V201, TL_XH_US_3000_10000_V201 | no | agrees
61 | Total power to user | RO | UINT32 | 0.1KWH | 31120 | 2 | - | AC Information:31100~31199 | energy_today_high_vpp, energy_to_user_total_vpp_high, energy_today_low_vpp, energy_to_user_total_vpp_low | 1 | no | 0.1 | kWh | 31121, 31120 |  | 20 | MIC_600_3300TL_X_V201, MIC_600_3300TL_X_V201, MID_15000_25000TL3_X_V201, MID_15000_25000TL3_X_V201, MIN_3000_6000TL_X_V201, MIN_3000_6000TL_X_V201, MIN_7000_10000TL_X_V201, MIN_7000_10000TL_X_V201, MOD_6000_15000TL3_XH, MOD_6000_15000TL3_XH, SPH_3000_6000_V201, SPH_3000_6000_V201, SPH_7000_10000_V201, SPH_7000_10000_V201, SPH_TL3_3000_10000_V201, SPH_TL3_3000_10000_V201, TL_XH_3000_10000_V201, TL_XH_3000_10000_V201, TL_XH_US_3000_10000_V201, TL_XH_US_3000_10000_V201 | no | agrees
62 | Power to grid daily | RO | UINT32 | 0.1KWH | 31122 | 2 | - | AC Information:31100~31199 | energy_total_high_vpp, energy_to_grid_today_vpp_high, energy_total_low_vpp, energy_to_grid_today_vpp_low | 1 | no | 0.1 | kWh | 31123, 31122 |  | 20 | MIC_600_3300TL_X_V201, MIC_600_3300TL_X_V201, MID_15000_25000TL3_X_V201, MID_15000_25000TL3_X_V201, MIN_3000_6000TL_X_V201, MIN_3000_6000TL_X_V201, MIN_7000_10000TL_X_V201, MIN_7000_10000TL_X_V201, MOD_6000_15000TL3_XH, MOD_6000_15000TL3_XH, SPH_3000_6000_V201, SPH_3000_6000_V201, SPH_7000_10000_V201, SPH_7000_10000_V201, SPH_TL3_3000_10000_V201, SPH_TL3_3000_10000_V201, TL_XH_3000_10000_V201, TL_XH_3000_10000_V201, TL_XH_US_3000_10000_V201, TL_XH_US_3000_10000_V201 | no | agrees
63 | Total power to grid | RO | UINT32 | 0.1KWH | 31124 | 2 | - | AC Information:31100~31199 | energy_to_grid_total_vpp_high, energy_to_grid_total_vpp_low | 1 | no | 0.1 | kWh | 31125, 31124 |  | 6 | MID_15000_25000TL3_X_V201, MID_15000_25000TL3_X_V201, MOD_6000_15000TL3_XH, MOD_6000_15000TL3_XH, SPH_TL3_3000_10000_V201, SPH_TL3_3000_10000_V201 | no | agrees
64 | Reserved | RO | INT16 | - | 31126 | 74 | - | AC Information:31100~31199 | inverter_temp_vpp, ipm_temp_vpp, boost_temp_vpp | 0.1 | yes |  |  |  |  | 26 | MIC_600_3300TL_X_V201, MIC_600_3300TL_X_V201, MID_15000_25000TL3_X_V201, MID_15000_25000TL3_X_V201, MID_15000_25000TL3_X_V201, MIN_3000_6000TL_X_V201, MIN_3000_6000TL_X_V201, MIN_3000_6000TL_X_V201, MIN_7000_10000TL_X_V201, MIN_7000_10000TL_X_V201, MIN_7000_10000TL_X_V201, SPH_3000_6000_V201, SPH_3000_6000_V201, SPH_3000_6000_V201, SPH_7000_10000_V201, SPH_7000_10000_V201, SPH_7000_10000_V201, SPH_TL3_3000_10000_V201, SPH_TL3_3000_10000_V201, SPH_TL3_3000_10000_V201, TL_XH_3000_10000_V201, TL_XH_3000_10000_V201, TL_XH_3000_10000_V201, TL_XH_US_3000_10000_V201, TL_XH_US_3000_10000_V201, TL_XH_US_3000_10000_V201 | yes | agrees
65 | Charge/dischar | RO | INT32 | 0.1W | 31200 | 2 | Positive: charging | Battery Information 1 (BDC and BMS containing):31200~31299 | battery_power_high, battery_power_low | 1 | MIXED | 0.1 | W | 31201, 31200 |  | 22 | MID_15000_25000TL3_X_V201, MID_15000_25000TL3_X_V201, MIN_TL_XH2_3000_10000_V201, MIN_TL_XH2_3000_10000_V201, MIN_TL_XH_3000_10000_V201, MIN_TL_XH_3000_10000_V201, MOD_6000_15000TL3_XH, MOD_6000_15000TL3_XH, SPH_3000_6000_V201, SPH_3000_6000_V201, SPH_7000_10000_V201, SPH_7000_10000_V201, SPH_TL3_3000_10000_V201, SPH_TL3_3000_10000_V201, TL_XH_3000_10000_V201, TL_XH_3000_10000_V201, TL_XH_US_3000_10000_V201, TL_XH_US_3000_10000_V201, WIT_29900_50000TL3_XHU, WIT_29900_50000TL3_XHU, WIT_4000_15000TL3, WIT_4000_15000TL3 | yes | profiles disagree with each other
66 | Daily charge of battery | RO | UINT32 | 0.1KWH | 31202 | 2 | - | Battery Information 1 (BDC and BMS containing):31200~31299 | charge_energy_today_vpp_high, battery_charge_today_vpp_high, battery_charge_power_high, charge_energy_today_high, charge_energy_today_vpp_low, battery_charge_today_vpp_low, battery_charge_power_low, charge_energy_today_low | 1 | no | 0.1 | kWh, W | 31203, 31202 |  | 22 | MID_15000_25000TL3_X_V201, MID_15000_25000TL3_X_V201, MIN_TL_XH2_3000_10000_V201, MIN_TL_XH2_3000_10000_V201, MIN_TL_XH_3000_10000_V201, MIN_TL_XH_3000_10000_V201, MOD_6000_15000TL3_XH, MOD_6000_15000TL3_XH, SPH_3000_6000_V201, SPH_3000_6000_V201, SPH_7000_10000_V201, SPH_7000_10000_V201, SPH_TL3_3000_10000_V201, SPH_TL3_3000_10000_V201, TL_XH_3000_10000_V201, TL_XH_3000_10000_V201, TL_XH_US_3000_10000_V201, TL_XH_US_3000_10000_V201, WIT_29900_50000TL3_XHU, WIT_29900_50000TL3_XHU, WIT_4000_15000TL3, WIT_4000_15000TL3 | no | agrees
67 | Cumulative charge of battery | RO | UINT32 | 0.1KWH | 31204 | 2 | - | Battery Information 1 (BDC and BMS containing):31200~31299 | charge_energy_total_vpp_high, battery_charge_total_vpp_high, charge_power_high, charge_energy_total_high, charge_energy_total_vpp_low, battery_charge_total_vpp_low, charge_power_low, charge_energy_total_low | 1 | MIXED | 0.1 | kWh, W | 31205, 31204 |  | 20 | MID_15000_25000TL3_X_V201, MID_15000_25000TL3_X_V201, MIN_TL_XH2_3000_10000_V201, MIN_TL_XH2_3000_10000_V201, MIN_TL_XH_3000_10000_V201, MIN_TL_XH_3000_10000_V201, MOD_6000_15000TL3_XH, MOD_6000_15000TL3_XH, SPH_3000_6000_V201, SPH_3000_6000_V201, SPH_7000_10000_V201, SPH_7000_10000_V201, TL_XH_3000_10000_V201, TL_XH_3000_10000_V201, TL_XH_US_3000_10000_V201, TL_XH_US_3000_10000_V201, WIT_29900_50000TL3_XHU, WIT_29900_50000TL3_XHU, WIT_4000_15000TL3, WIT_4000_15000TL3 | no | profiles disagree with each other
68 | Daily discharge capacity of battery | RO | UINT32 | 0.1KWH | 31206 | 2 | - | Battery Information 1 (BDC and BMS containing):31200~31299 | discharge_energy_today_vpp_high, battery_discharge_today_vpp_high, discharge_energy_today_high, discharge_energy_today_vpp_low, battery_discharge_today_vpp_low, discharge_energy_today_low | 1 | no | 0.1 | kWh | 31207, 31206 |  | 20 | MID_15000_25000TL3_X_V201, MID_15000_25000TL3_X_V201, MIN_TL_XH2_3000_10000_V201, MIN_TL_XH2_3000_10000_V201, MIN_TL_XH_3000_10000_V201, MIN_TL_XH_3000_10000_V201, MOD_6000_15000TL3_XH, MOD_6000_15000TL3_XH, SPH_3000_6000_V201, SPH_3000_6000_V201, SPH_7000_10000_V201, SPH_7000_10000_V201, TL_XH_3000_10000_V201, TL_XH_3000_10000_V201, TL_XH_US_3000_10000_V201, TL_XH_US_3000_10000_V201, WIT_29900_50000TL3_XHU, WIT_29900_50000TL3_XHU, WIT_4000_15000TL3, WIT_4000_15000TL3 | no | agrees
69 | Cumulative discharge of battery | RO | UINT32 | 0.1KWH | 31208 | 2 | - | Battery Information 1 (BDC and BMS containing):31200~31299 | discharge_energy_total_vpp_high, battery_discharge_total_vpp_high, discharge_power_high, discharge_energy_total_high, discharge_energy_total_vpp_low, battery_discharge_total_vpp_low, discharge_power_low, discharge_energy_total_low | 1 | MIXED | 0.1 | kWh, W | 31209, 31208 |  | 20 | MID_15000_25000TL3_X_V201, MID_15000_25000TL3_X_V201, MIN_TL_XH2_3000_10000_V201, MIN_TL_XH2_3000_10000_V201, MIN_TL_XH_3000_10000_V201, MIN_TL_XH_3000_10000_V201, MOD_6000_15000TL3_XH, MOD_6000_15000TL3_XH, SPH_3000_6000_V201, SPH_3000_6000_V201, SPH_7000_10000_V201, SPH_7000_10000_V201, TL_XH_3000_10000_V201, TL_XH_3000_10000_V201, TL_XH_US_3000_10000_V201, TL_XH_US_3000_10000_V201, WIT_29900_50000TL3_XHU, WIT_29900_50000TL3_XHU, WIT_4000_15000TL3, WIT_4000_15000TL3 | no | profiles disagree with each other
70 | Maximum allowable charging power of battery | RO | UINT32 | 0.1W | 31210 | 2 | - | Battery Information 1 (BDC and BMS containing):31200~31299 | battery_max_charge_power_high, max_charge_power_high, battery_max_charge_power_low, max_charge_power_low | 1 | no | 0.1 | W | 31211, 31210 |  | 6 | MOD_6000_15000TL3_XH, MOD_6000_15000TL3_XH, WIT_29900_50000TL3_XHU, WIT_29900_50000TL3_XHU, WIT_4000_15000TL3, WIT_4000_15000TL3 | no | agrees
71 | Maximum allowable discharge power of battery | RO | UINT32 | 0.1W | 31212 | 2 | - | Battery Information 1 (BDC and BMS containing):31200~31299 | battery_max_discharge_power_high, max_discharge_power_high, battery_max_discharge_power_low, max_discharge_power_low | 1 | no | 0.1 | W | 31213, 31212 |  | 6 | MOD_6000_15000TL3_XH, MOD_6000_15000TL3_XH, WIT_29900_50000TL3_XHU, WIT_29900_50000TL3_XHU, WIT_4000_15000TL3, WIT_4000_15000TL3 | no | agrees
72 | Battery voltage | RO | INT16 | 0.1V | 31214 | 1 | - | Battery Information 1 (BDC and BMS containing):31200~31299 | battery_voltage, battery_voltage_vpp | 0.1 | MIXED |  |  |  |  | 11 | MID_15000_25000TL3_X_V201, MIN_TL_XH2_3000_10000_V201, MIN_TL_XH_3000_10000_V201, MOD_6000_15000TL3_XH, SPH_3000_6000_V201, SPH_7000_10000_V201, SPH_TL3_3000_10000_V201, TL_XH_3000_10000_V201, TL_XH_US_3000_10000_V201, WIT_29900_50000TL3_XHU, WIT_4000_15000TL3 | yes | profiles disagree with each other
73 | Battery current | RO | INT32 | 0.1A | 31215 | 2 | Positive: charging Negative: discharge | Battery Information 1 (BDC and BMS containing):31200~31299 | battery_current_vpp_high, battery_current_vpp, battery_current_high, battery_current_vpp_low, battery_current_low | 1, 0.1 | MIXED | 0.1 | A | 31216, 31215 |  | 13 | MID_15000_25000TL3_X_V201, MID_15000_25000TL3_X_V201, MIN_TL_XH2_3000_10000_V201, MIN_TL_XH2_3000_10000_V201, MIN_TL_XH_3000_10000_V201, MOD_6000_15000TL3_XH, MOD_6000_15000TL3_XH, SPH_3000_6000_V201, SPH_7000_10000_V201, TL_XH_3000_10000_V201, TL_XH_US_3000_10000_V201, WIT_29900_50000TL3_XHU, WIT_4000_15000TL3 | yes | profiles disagree with each other
74 | SOC | RO | UINT8 | % | 31217 | 1 | [0，100] | Battery Information 1 (BDC and BMS containing):31200~31299 | battery_soc, battery_soc_vpp | 1 | no |  |  |  |  | 11 | MID_15000_25000TL3_X_V201, MIN_TL_XH2_3000_10000_V201, MIN_TL_XH_3000_10000_V201, MOD_6000_15000TL3_XH, SPH_3000_6000_V201, SPH_7000_10000_V201, SPH_TL3_3000_10000_V201, TL_XH_3000_10000_V201, TL_XH_US_3000_10000_V201, WIT_29900_50000TL3_XHU, WIT_4000_15000TL3 | no | agrees
75 | SOH | RO | UINT8 | % | 31218 | 1 | [0，100] | Battery Information 1 (BDC and BMS containing):31200~31299 | battery_soh, battery_soh_vpp | 1 | no |  |  |  |  | 7 | MID_15000_25000TL3_X_V201, MOD_6000_15000TL3_XH, SPH_3000_6000_V201, SPH_7000_10000_V201, SPH_TL3_3000_10000_V201, WIT_29900_50000TL3_XHU, WIT_4000_15000TL3 | no | agrees
76 | Battery capacity rating (FCC) | RO | UINT32 | AH | 31219 | 2 | - | Battery Information 1 (BDC and BMS containing):31200~31299 | battery_fcc_high, battery_fcc_low, battery_power | 1 | MIXED | 1 | Ah | 31220, 31219 |  | 3 | MIN_TL_XH_3000_10000_V201, MOD_6000_15000TL3_XH, MOD_6000_15000TL3_XH | no | profiles disagree with each other
77 | Reserved | RO | UINT32 | - | 31221 | 2 | Reserved for Battery remaining capacity (RM) | Battery Information 1 (BDC and BMS containing):31200~31299 | battery_temp_vpp_high, battery_temp_vpp, battery_temp_vpp_alt | 1, 0.1 | MIXED |  |  | 31223 |  | 9 | MID_15000_25000TL3_X_V201, MIN_TL_XH_3000_10000_V201, SPH_3000_6000_V201, SPH_7000_10000_V201, SPH_TL3_3000_10000_V201, TL_XH_3000_10000_V201, TL_XH_US_3000_10000_V201, WIT_29900_50000TL3_XHU, WIT_4000_15000TL3 | no | profiles disagree with each other
78 | Battery environmental temperature | RO | INT16 | 0.1℃ | 31223 | 1 | [-400，1250] | Battery Information 1 (BDC and BMS containing):31200~31299 | battery_temp, battery_temp_vpp | 0.1 | yes |  |  |  |  | 5 | MID_15000_25000TL3_X_V201, MIN_TL_XH2_3000_10000_V201, MOD_6000_15000TL3_XH, WIT_29900_50000TL3_XHU, WIT_4000_15000TL3 | yes | agrees
79 | Reserved | RO | INT16 | - | 31224 | 1 | Reserved for Maximum battery temperature | Battery Information 1 (BDC and BMS containing):31200~31299 | battery_temp_max | 0.1 | yes |  |  |  |  | 2 | WIT_29900_50000TL3_XHU, WIT_4000_15000TL3 | yes | agrees
80 | Cluster Sum | RO | UINT16 | - | 31225 | 1 | - | Battery Information 1 (BDC and BMS containing):31200~31299 | battery_cluster_sum | 1 | no |  |  |  |  | 1 | MOD_6000_15000TL3_XH | no | agrees
81 | Single Cluster Module Number | RO | UINT16 | - | 31226 | 1 | - | Battery Information 1 (BDC and BMS containing):31200~31299 | battery_module_number | 1 | no |  |  |  |  | 1 | MOD_6000_15000TL3_XH | no | agrees
82 | Module Rated Voltage | RO | UINT16 | 0.1V | 31227 | 1 | - | Battery Information 1 (BDC and BMS containing):31200~31299 | battery_module_rated_voltage | 0.1 | no |  |  |  |  | 1 | MOD_6000_15000TL3_XH | no | agrees
83 | Module Rated Cap | RO | UINT16 | 0.1AH | 31228 | 1 | - | Battery Information 1 (BDC and BMS containing):31200~31299 | battery_module_rated_capacity | 0.1 | no |  |  |  |  | 1 | MOD_6000_15000TL3_XH | no | agrees
84 | Reserve | RO | UINT16 | - | 31229 | 71 | - | Battery Information 1 (BDC and BMS containing):31200~31299 | [9 empty] | no | not mapped

## Ours not in spec
Space | Register | Our name | Scale | We use signed | Combined scale | Combined unit | Pair | Access | Profiles | Profile list | Verdict | Reviewer notes
holding | 3307 | demand_import_limit | 0.1 | no |  |  |  | RO | 1 | MOD_6000_15000TL3_XH
holding | 3308 | demand_export_limit | 0.1 | no |  |  |  | RO | 1 | MOD_6000_15000TL3_XH
holding | 3310 | peak_shaving_reserve_soc | 1 | no |  |  |  | RO | 1 | MOD_6000_15000TL3_XH
holding | 3311 | ac_charge_max_power | 0.1 | no |  |  |  | RO | 1 | MOD_6000_15000TL3_XH
holding | 3312 | grid_charge_stopped_soc | 1 | no |  |  |  | RW | 1 | MOD_6000_15000TL3_XH
input | 31300 | battery2_power_high | 1 | no |  |  | 31301 |  | 9 | MIN_TL_XH_3000_10000_V201, MOD_6000_15000TL3_XH, SPH_3000_6000_V201, SPH_7000_10000_V201, SPH_TL3_3000_10000_V201, TL_XH_3000_10000_V201, TL_XH_US_3000_10000_V201, WIT_29900_50000TL3_XHU, WIT_4000_15000TL3
input | 31301 | battery2_power | 1 | yes | 0.1 | W | 31300 |  | 9 | MIN_TL_XH_3000_10000_V201, MOD_6000_15000TL3_XH, SPH_3000_6000_V201, SPH_7000_10000_V201, SPH_TL3_3000_10000_V201, TL_XH_3000_10000_V201, TL_XH_US_3000_10000_V201, WIT_29900_50000TL3_XHU, WIT_4000_15000TL3
input | 31302 | battery2_charge_energy_today_high | 1 | no |  |  | 31303 |  | 9 | MIN_TL_XH_3000_10000_V201, MOD_6000_15000TL3_XH, SPH_3000_6000_V201, SPH_7000_10000_V201, SPH_TL3_3000_10000_V201, TL_XH_3000_10000_V201, TL_XH_US_3000_10000_V201, WIT_29900_50000TL3_XHU, WIT_4000_15000TL3
input | 31303 | battery2_charge_energy_today, battery2_charge_energy_today_low | 1 | no | 0.1 | kWh | 31302 |  | 9 | MIN_TL_XH_3000_10000_V201, MOD_6000_15000TL3_XH, SPH_3000_6000_V201, SPH_7000_10000_V201, SPH_TL3_3000_10000_V201, TL_XH_3000_10000_V201, TL_XH_US_3000_10000_V201, WIT_29900_50000TL3_XHU, WIT_4000_15000TL3
input | 31304 | battery2_charge_energy_total_high | 1 | no |  |  | 31305 |  | 9 | MIN_TL_XH_3000_10000_V201, MOD_6000_15000TL3_XH, SPH_3000_6000_V201, SPH_7000_10000_V201, SPH_TL3_3000_10000_V201, TL_XH_3000_10000_V201, TL_XH_US_3000_10000_V201, WIT_29900_50000TL3_XHU, WIT_4000_15000TL3
input | 31305 | battery2_charge_energy_total, battery2_charge_energy_total_low | 1 | no | 0.1 | kWh | 31304 |  | 9 | MIN_TL_XH_3000_10000_V201, MOD_6000_15000TL3_XH, SPH_3000_6000_V201, SPH_7000_10000_V201, SPH_TL3_3000_10000_V201, TL_XH_3000_10000_V201, TL_XH_US_3000_10000_V201, WIT_29900_50000TL3_XHU, WIT_4000_15000TL3
input | 31306 | battery2_discharge_energy_today_high | 1 | no |  |  | 31307 |  | 9 | MIN_TL_XH_3000_10000_V201, MOD_6000_15000TL3_XH, SPH_3000_6000_V201, SPH_7000_10000_V201, SPH_TL3_3000_10000_V201, TL_XH_3000_10000_V201, TL_XH_US_3000_10000_V201, WIT_29900_50000TL3_XHU, WIT_4000_15000TL3
input | 31307 | battery2_discharge_energy_today, battery2_discharge_energy_today_low | 1 | no | 0.1 | kWh | 31306 |  | 9 | MIN_TL_XH_3000_10000_V201, MOD_6000_15000TL3_XH, SPH_3000_6000_V201, SPH_7000_10000_V201, SPH_TL3_3000_10000_V201, TL_XH_3000_10000_V201, TL_XH_US_3000_10000_V201, WIT_29900_50000TL3_XHU, WIT_4000_15000TL3
input | 31308 | battery2_discharge_energy_total_high | 1 | no |  |  | 31309 |  | 9 | MIN_TL_XH_3000_10000_V201, MOD_6000_15000TL3_XH, SPH_3000_6000_V201, SPH_7000_10000_V201, SPH_TL3_3000_10000_V201, TL_XH_3000_10000_V201, TL_XH_US_3000_10000_V201, WIT_29900_50000TL3_XHU, WIT_4000_15000TL3
input | 31309 | battery2_discharge_energy_total, battery2_discharge_energy_total_low | 1 | no | 0.1 | kWh | 31308 |  | 9 | MIN_TL_XH_3000_10000_V201, MOD_6000_15000TL3_XH, SPH_3000_6000_V201, SPH_7000_10000_V201, SPH_TL3_3000_10000_V201, TL_XH_3000_10000_V201, TL_XH_US_3000_10000_V201, WIT_29900_50000TL3_XHU, WIT_4000_15000TL3
input | 31314 | battery2_voltage | 0.1 | yes |  |  |  |  | 9 | MIN_TL_XH_3000_10000_V201, MOD_6000_15000TL3_XH, SPH_3000_6000_V201, SPH_7000_10000_V201, SPH_TL3_3000_10000_V201, TL_XH_3000_10000_V201, TL_XH_US_3000_10000_V201, WIT_29900_50000TL3_XHU, WIT_4000_15000TL3
input | 31315 | battery2_current_high | 1 | no |  |  | 31316 |  | 9 | MIN_TL_XH_3000_10000_V201, MOD_6000_15000TL3_XH, SPH_3000_6000_V201, SPH_7000_10000_V201, SPH_TL3_3000_10000_V201, TL_XH_3000_10000_V201, TL_XH_US_3000_10000_V201, WIT_29900_50000TL3_XHU, WIT_4000_15000TL3
input | 31316 | battery2_current_low | 1 | yes | 0.1 | A | 31315 |  | 9 | MIN_TL_XH_3000_10000_V201, MOD_6000_15000TL3_XH, SPH_3000_6000_V201, SPH_7000_10000_V201, SPH_TL3_3000_10000_V201, TL_XH_3000_10000_V201, TL_XH_US_3000_10000_V201, WIT_29900_50000TL3_XHU, WIT_4000_15000TL3
input | 31317 | battery2_soc | 1 | no |  |  |  |  | 9 | MIN_TL_XH_3000_10000_V201, MOD_6000_15000TL3_XH, SPH_3000_6000_V201, SPH_7000_10000_V201, SPH_TL3_3000_10000_V201, TL_XH_3000_10000_V201, TL_XH_US_3000_10000_V201, WIT_29900_50000TL3_XHU, WIT_4000_15000TL3
input | 31318 | battery2_soh | 1 | no |  |  |  |  | 9 | MIN_TL_XH_3000_10000_V201, MOD_6000_15000TL3_XH, SPH_3000_6000_V201, SPH_7000_10000_V201, SPH_TL3_3000_10000_V201, TL_XH_3000_10000_V201, TL_XH_US_3000_10000_V201, WIT_29900_50000TL3_XHU, WIT_4000_15000TL3
input | 31323 | battery2_temp | 0.1 | yes |  |  |  |  | 9 | MIN_TL_XH_3000_10000_V201, MOD_6000_15000TL3_XH, SPH_3000_6000_V201, SPH_7000_10000_V201, SPH_TL3_3000_10000_V201, TL_XH_3000_10000_V201, TL_XH_US_3000_10000_V201, WIT_29900_50000TL3_XHU, WIT_4000_15000TL3
input | 31400 | battery3_power_high | 1 | no |  |  | 31401 |  | 2 | MOD_6000_15000TL3_XH, WIT_29900_50000TL3_XHU
input | 31401 | battery3_power | 1 | yes | 0.1 | W | 31400 |  | 2 | MOD_6000_15000TL3_XH, WIT_29900_50000TL3_XHU
input | 31402 | battery3_charge_energy_today_high | 1 | no |  |  | 31403 |  | 2 | MOD_6000_15000TL3_XH, WIT_29900_50000TL3_XHU
input | 31403 | battery3_charge_energy_today | 1 | no | 0.1 | kWh | 31402 |  | 2 | MOD_6000_15000TL3_XH, WIT_29900_50000TL3_XHU
input | 31404 | battery3_charge_energy_total_high | 1 | no |  |  | 31405 |  | 2 | MOD_6000_15000TL3_XH, WIT_29900_50000TL3_XHU
input | 31405 | battery3_charge_energy_total | 1 | no | 0.1 | kWh | 31404 |  | 2 | MOD_6000_15000TL3_XH, WIT_29900_50000TL3_XHU
input | 31406 | battery3_discharge_energy_today_high | 1 | no |  |  | 31407 |  | 2 | MOD_6000_15000TL3_XH, WIT_29900_50000TL3_XHU
input | 31407 | battery3_discharge_energy_today | 1 | no | 0.1 | kWh | 31406 |  | 2 | MOD_6000_15000TL3_XH, WIT_29900_50000TL3_XHU
input | 31408 | battery3_discharge_energy_total_high | 1 | no |  |  | 31409 |  | 2 | MOD_6000_15000TL3_XH, WIT_29900_50000TL3_XHU
input | 31409 | battery3_discharge_energy_total | 1 | no | 0.1 | kWh | 31408 |  | 2 | MOD_6000_15000TL3_XH, WIT_29900_50000TL3_XHU
input | 31414 | battery3_voltage | 0.1 | yes |  |  |  |  | 2 | MOD_6000_15000TL3_XH, WIT_29900_50000TL3_XHU
input | 31415 | battery3_current_high | 1 | no |  |  | 31416 |  | 2 | MOD_6000_15000TL3_XH, WIT_29900_50000TL3_XHU
input | 31416 | battery3_current_low | 1 | yes | 0.1 | A | 31415 |  | 2 | MOD_6000_15000TL3_XH, WIT_29900_50000TL3_XHU
input | 31417 | battery3_soc | 1 | no |  |  |  |  | 2 | MOD_6000_15000TL3_XH, WIT_29900_50000TL3_XHU
input | 31418 | battery3_soh | 1 | no |  |  |  |  | 2 | MOD_6000_15000TL3_XH, WIT_29900_50000TL3_XHU
input | 31423 | battery3_temp | 0.1 | yes |  |  |  |  | 2 | MOD_6000_15000TL3_XH, WIT_29900_50000TL3_XHU
input | 31500 | battery4_power_high | 1 | no |  |  | 31501 |  | 1 | MOD_6000_15000TL3_XH
input | 31501 | battery4_power | 1 | yes | 0.1 | W | 31500 |  | 1 | MOD_6000_15000TL3_XH
input | 31502 | battery4_charge_energy_today_high | 1 | no |  |  | 31503 |  | 1 | MOD_6000_15000TL3_XH
input | 31503 | battery4_charge_energy_today | 1 | no | 0.1 | kWh | 31502 |  | 1 | MOD_6000_15000TL3_XH
input | 31504 | battery4_charge_energy_total_high | 1 | no |  |  | 31505 |  | 1 | MOD_6000_15000TL3_XH
input | 31505 | battery4_charge_energy_total | 1 | no | 0.1 | kWh | 31504 |  | 1 | MOD_6000_15000TL3_XH
input | 31506 | battery4_discharge_energy_today_high | 1 | no |  |  | 31507 |  | 1 | MOD_6000_15000TL3_XH
input | 31507 | battery4_discharge_energy_today | 1 | no | 0.1 | kWh | 31506 |  | 1 | MOD_6000_15000TL3_XH
input | 31508 | battery4_discharge_energy_total_high | 1 | no |  |  | 31509 |  | 1 | MOD_6000_15000TL3_XH
input | 31509 | battery4_discharge_energy_total | 1 | no | 0.1 | kWh | 31508 |  | 1 | MOD_6000_15000TL3_XH
input | 31514 | battery4_voltage | 0.1 | yes |  |  |  |  | 1 | MOD_6000_15000TL3_XH
input | 31515 | battery4_current_high | 1 | no |  |  | 31516 |  | 1 | MOD_6000_15000TL3_XH
input | 31516 | battery4_current_low | 1 | yes | 0.1 | A | 31515 |  | 1 | MOD_6000_15000TL3_XH
input | 31517 | battery4_soc | 1 | no |  |  |  |  | 1 | MOD_6000_15000TL3_XH
input | 31518 | battery4_soh | 1 | no |  |  |  |  | 1 | MOD_6000_15000TL3_XH
input | 31523 | battery4_temp | 0.1 | yes |  |  |  |  | 1 | MOD_6000_15000TL3_XH