## Table 1
1 / 47
OffGrid Modbus RS485&RS232 RTU Protocol V0.26 2024-07-15
No. | [6 empty] | Version | [9 empty] | Date | [7 empty] | Notice | [18 empty] | Signature
1 | [6 empty] | V0.01 | [9 empty] | 2016-12-27 | [7 empty] | The first version | [18 empty] | Zhenyuan.li
2 | [6 empty] | V0.02 | [9 empty] | 2017-01-12 | [7 empty] | 1 、 modify input reg 0, system status; 2、add input reg 44 for send DTC to server to identify machine type; | [18 empty] | Zhenyuan.li
3 | [6 empty] | V0.03 | [9 empty] | 2017-02-06 | [7 empty] | 1、modify Holding reg 29, Model Low; | [18 empty] | Zhenyuan.li
4 | [6 empty] | V0.04 | [9 empty] | 2017-02-16 | [7 empty] | 1 、 add Holding reg 39, battery type; 2、modify Holding reg 0, On/Off; 3 、 modify Input reg 46, Production Line Mode; | [18 empty] | Zhenyuan.li
5 | [6 empty] | V0.05 | [9 empty] | 2017-03-10 | [7 empty] | 1、modify Input reg 17、28、29, Battery Voltage; | [18 empty] | Zhenyuan.li
6 | [6 empty] | V0.06 | [9 empty] | 2017-03-15 | [7 empty] | 1、modify Holding reg 29, Model L; | [18 empty] | Zhenyuan.li
7 | [6 empty] | V0.07 | [9 empty] | 2017-05-25 | [7 empty] | 1、modify Hold reg 29; 2、modify Input reg 36~39; 3、add Input reg 68~82; | [18 empty] | Zhenyuan.li
8 | [6 empty] | V0.08 | [9 empty] | 2017-05-26 | [7 empty] | 1、add Input reg 90~131 for BMS infomation; | [18 empty] | Zhenyuan.li
9 | [6 empty] | V0.09 | [9 empty] | 2017-07-04 | [7 empty] | 1 、 add Input reg 135~179 for SolarCharger infomation; | [18 empty] | Zhenyuan.li
10 | [6 empty] | V0.10 | [9 empty] | 2017-07-12 | [7 empty] | 1 、 add Input reg 83~86 for Machine Rate Power ; | [18 empty] | Zhenyuan.li
11 | [6 empty] | V0.11 | [9 empty] | 2017-08-09 | [7 empty] | 1 、Change Machine Rate Power from Input Reg 83~86 to Holding Reg 76~79; 2、Adjust BMS info, and add BMS2 info; 3、Add Solar Charger Info at Input Reg 180~224; | [18 empty] | Zhenyuan.li
12 | [6 empty] | V0.13 | [9 empty] | 2020-06-16 | [26 empty] | Jianjian.Yu
13 | [6 empty] | V0.14 | [9 empty] | 2020-10-16 | [7 empty] | Modify 37,82,95 holding register’s description | [18 empty] | Jianjian.Yu
2 / 47
14 | [6 empty] | V0.15 | [9 empty] | 2020-04-20 | [7 empty] | Add 41 and 42 new function of holding register; Modify 43 of input register; | [18 empty] | Xiao.jin
15 | [6 empty] | V0.16 | [9 empty] | 2021-07-20 | [7 empty] | Add 102~107 registers for remote debug | [18 empty] | Jianjian.yu
16 | [6 empty] | V0.17 | [9 empty] | 2022-06-22 | [7 empty] | Modify 45~47 registers for Export to Grid Energy | [18 empty] | JianJian.yu
17 | [6 empty] | V0.18 | [9 empty] | 2023-05-23 | [7 empty] | Add Input reg 200~289 for BMS Info | [18 empty] | Fujin.Lu
18 | [6 empty] | V0.19 | [9 empty] | 2023-07-05 | [7 empty] | Add 115~117 for gridtie of command 03; Add 92~97 for Generator energy for command 04; | [18 empty] | Jah
19 | [6 empty] | V0.20 | [9 empty] | 2023-07-05 | [7 empty] | Add 97 for Generator voltage for command 04; | [18 empty] | Jinajian.yu
20 | [6 empty] | V0.21 | [9 empty] | 2023-08-28 | [7 empty] | 1、 Add 118-136 for Battery Feed parameter for command 03 ; 2、 Add 83 and 137 for Generator Parameter Setting for command 03; 3、Add 98~101 for Battery charge energy for command 04; 4、Modify 00 for System Status for command 04; | [18 empty] | Jah
21 | [6 empty] | V0.22 | [9 empty] | 2024-01-08 | [7 empty] | 1、 Modify Holding Reg 03~06, 119, 125~136; 2、 Add 108-109 registers for command 04; 3、 Add 51-56 for remote diagnosis for command 03 | [18 empty] | Zhangqu
22 | [6 empty] | V0.23 | [9 empty] | 2024-03-15 | [7 empty] | Add 300-423 registers for command 03; | [18 empty] | Zhangqu
23 | [6 empty] | V0.24 | [9 empty] | 2024-05-30 | [7 empty] | 1、 Add 138-166 registers for command 03; Add 109-111 registers for command 04; | [18 empty] | Zhangqu
24 | [6 empty] | V0.25 | [9 empty] | 2024-06-13 | [7 empty] | Add 107 registers for command 04; | [18 empty] | Fujin.Lu
| 25 | [6 empty] | V0.26 | [9 empty] | 2024-07-15 | [7 empty] | 1、Add 167,168,169,426 registers | [18 empty] | Zhangqu
for command 03;
2 、 Add 102-106 registers for
command 04;
1 Data format 4
2 Command Format 4
3 Device Message Transmission Mode / Framing 7
4 Register map 8
5 Set address 47
6 Notice 47
1 Data format
Valid slave device addresses are in the range of 0 – 247 decimal. The individual slave devices are assigned addresses in the range of 1 – 247. 0 is the broadcast address
253 only for debug
It is 16bits (two bytes) unsigned integer for each holding and input register;
2 Command Format
Function 3 Read holding register
Response Error: 11 0x80¦0x03 Errornum CRC (Errornum as a byte)
Function 4 Read input register Response Error: 11 0x80¦0x04 Errornum CRC (Errornum as a byte) Function 6 Preset single register
Response Error: 11 0x80¦0x06 Errornum CRC (Errornum as a byte) Function 16 Preset multiple register Response Error: 11 0x80¦0x10 Errornum CRC (Errornum as a byte)
3 Device Message Transmission Mode / Framing RTU Mode When controllers are setup to communicate on a Modbus network using RTU (Remote Terminal Unit) mode, each 8–bit byte in a message contains two 4–bit hexadecimal characters. Each message must be transmitted in a continuous stream. The format for each byte in RTU mode is: Coding System: 8–bit binary, hexadecimal 0–9, A–F Two hexadecimal characters contained in each 8–bit field of the message
Bits per Byte: | [7 empty] | 1 start bit 8 data bits, least significant bit sent first None parity 1 stop bit Error Check Field: Cyclical Redundancy Check (CRC)
The baud rate of the transmission is: Baud Rate: 9600 bps Minimum CMD period (RS485 Time out): 850ms. Wait for minimum 850ms to send a new CMD after last CMD. Suggestion is 1s; Maximum Data Length Define: Maximum read data length is 45 words in read command; Maximum update data length is 45 words in preset command; Read or update registers NO. should in the range of times of 45, eg: 1~45 or 96~123 are OK, but 40~60 is not OK;
4 Register map It is 16bits (two bytes) unsigned integer for each holding and input register; 4.1 Holding Reg
Reg NO. |  |  |  |  | Variable Name | [13 empty] | Description | [10 empty] | Cust ome r Writ e |  |  |  | Value | [11 empty] | Unit |  |  |  | Initial value | Note
0 |  |  |  |  | On/Off | [13 empty] | The Standby On/Off state and the AC output DisEN/EN state; The low byte is the Standby on/off(1/0), the high byte is the AC output disable/enable (1/0). | [14 empty] | 0x0000: Output enable; 0x0100: Output disable; | [15 empty] | 0
1 |  |  |  |  | OutputConfig | [13 empty] | AC output set | [10 empty] | W |  |  |  | 0: BAT First; 1: PV First; 2: UTI First; 3: PV&UTI First | [15 empty] | 0
2 |  |  |  |  | ChargeConfig | [13 empty] | Charge source set | [10 empty] | W |  |  |  | 0: PV first; 1: PV&UTI; 2: PV Only; | [15 empty] | 0
3 |  |  |  |  | UtiOutStart | [13 empty] | Uti Time |  |  | Output |  |  |  |  | Start |  |  | W |  |  |  | bit0~bit7 | [7 empty] | 0-23 |  |  |  | Hour |  |  |  | 0
[34 empty] | Bit8~bit15 | [7 empty] | 0-59 |  |  |  | Minute |  |  |  | 0
4 |  |  |  |  | UtiOutEnd | [13 empty] | Uti Output End Time | [10 empty] | W |  |  |  | bit0~bit7 | [7 empty] | 0-23 |  |  |  | Hour |  |  |  | 0
[34 empty] | Bit8~bit15 | [7 empty] | 0-59 |  |  |  | Minute |  |  |  | 0
5 |  |  |  |  | UtiChargeStart | [13 empty] | Uti Time |  |  | Charge |  |  |  |  | Start |  |  | W |  |  |  | bit0~bit7 | [7 empty] | 0-23 |  |  |  | Hour |  |  |  | 0
[34 empty] | Bit8~bit15 | [7 empty] | 0-59 |  |  |  | Minute |  |  |  | 0
6 |  |  |  |  | UtiChargeEnd | [13 empty] | Uti Charge End Time | [10 empty] | W |  |  |  | bit0~bit7 | [7 empty] | 0-23 |  |  |  | Hour |  |  |  | 0
[34 empty] | Bit8~bit15 | [7 empty] | 0-59 |  |  |  | Minute |  |  |  | 0
7 |  |  |  |  | PVModel | [13 empty] | PV Input Mode | [10 empty] | W |  |  |  | 0:Independent; 1: Parallel; | [15 empty] | 0
8 |  |  |  |  | ACInModel | [13 empty] | AC Input Mode | [10 empty] | W |  |  |  | 0: 1: 2: |  |  | APL,90-280VAC; UPS,170-280VAC; GEN | [12 empty] | 0
9 |  |  |  |  | Fw version H | [13 empty] | Firmware version (high) | [26 empty] | ASCII
10 |  |  |  |  | Fw version M | [13 empty] | Firmware version (middle)
11 |  |  |  |  | Fw version L | [13 empty] | Firmware version (low)
12 |  |  |  |  | Fw version2 H | [13 empty] | Control Firmware version (high) | [26 empty] | ASCII
13 |  |  |  |  | Fw version2 M | [13 empty] | Control Firmware version (middle)
14 |  |  |  |  | Fw version2 L | [13 empty] | Control Firmware version (low)
15 |  |  |  |  | LCD language | [13 empty] | LCD language | [10 empty] | W |  |  |  | 0-1 | [15 empty] | 1 | English
16 |  |  |  |  | GridV_Adj
17 |  |  |  |  | InvV_Adj
18 |  |  |  |  | OutputVoltType | [13 empty] | Output Volt Type | [10 empty] | W |  |  |  | 0: 208VAC; 1: 230VAC | [15 empty] | 1
2: 240VAC
3:220VAC
4:100VAC
5:110VAC
6:120VAC
19 |  |  |  |  | OutputFreqType | [13 empty] | Output Freq Type | [10 empty] | W |  |  |  | 0: 50Hz; 1: 60Hz | [15 empty] | 0
20 |  |  |  |  | OverLoadRestart | [13 empty] | Over Load Restart | [10 empty] | W |  |  |  | 0:Yes; 1:No; 2: Swith to UTI; | [15 empty] | 0 | Yes(over Load 1mins to restart, after over Load
three times to
stop output)
21 |  |  |  |  | OverTempRestart | [13 empty] | Over Temperature Restart | [10 empty] | W |  |  |  | 0:Yes; 1:No; | [15 empty] | 0 | Yes(over Temperature
to restart ，
after over
Temperature
three times to
stop output)
22 |  |  |  |  | BuzzerEN | [13 empty] | Buzzer on/off enable | [10 empty] | W |  |  |  | 1:Enable; 0:Disable; | [15 empty] | 1
23 |  |  |  |  | Serial NO. 5 | [13 empty] | Serial number 5 | [10 empty] | W | [15 empty] | ASCII
24 |  |  |  |  | Serial No. 4 | [13 empty] | Serial number 4 | [10 empty] | W
25 |  |  |  |  | Serial No. 3 | [13 empty] | Serial number 3 | [10 empty] | W
26 |  |  |  |  | Serial No. 2 | [13 empty] | Serial number 2 | [10 empty] | W
27 |  |  |  |  | Serial No. 1 | [13 empty] | Serial number 1 | [10 empty] | W
28 |  |  |  |  | Moudle H | [13 empty] | Inverter Moudle (high) | [10 empty] | W |  |  |  | 0: model can be modify | [16 empty] | Can be set at standy state
[34 empty] | 1: model can’t modify | [16 empty] | Only
29 |  |  |  |  | Moudle L | [13 empty] | Inverter Moudle | [10 empty] | W |  |  |  | eg: 50 for 5.0KW model | [11 empty] | 0.1K |  |  |  |  | Can be set at
[19 empty] | (low) | [31 empty] | standy state
Only
30 |  |  |  |  | Com Address | [13 empty] | Communicate addr ess | [10 empty] | W |  |  |  | 1~254 ， but 253 only for debug | [15 empty] | 1
31 |  |  |  |  | FlashStart | [13 empty] | Update firmware | [10 empty] | W |  |  |  | 0x0001: own 0X0100: control broad
32 |  |  |  |  | Reset User Info | [13 empty] | Reset User Information | [10 empty] | W |  |  |  | 0x0001
33 |  |  |  |  | Reset to factory | [13 empty] | Reset to factory | [10 empty] | W |  |  |  | 0x0001
34 |  |  |  |  | MaxChargeCurr | [13 empty] | Max Charge Current | [10 empty] | W |  |  |  | 0~ |  |  | 400 | [8 empty] | 1A |  |  |  | 70
35 |  |  |  |  | BulkChargeVolt | [13 empty] | Bulk Charge Volt | [10 empty] | W |  |  |  | 500~640- | [11 empty] | 0.1V |  |  |  | 564
36 |  |  |  |  | FloatChargeVolt | [13 empty] | Float Charge Volt | [10 empty] | W |  |  |  | 500~560 | [11 empty] | 0.1V |  |  |  | 540
37 |  |  |  |  | BatLowToUtiVolt | [13 empty] | Bat Low Volt Switch | [10 empty] | W |  |  |  |  | 200~640 (non Lithium) | [10 empty] | 0.1V |  |  |  | 460
[19 empty] | To Uti | [15 empty] | or | [10 empty] | Or |  |  |  | Or
[35 empty] | 5~100 (Lithium) | [10 empty] | 0.1% |  |  |  | 50%
38 |  |  |  |  | ACChargeCurr | [13 empty] | AC Charge Current | [10 empty] | W |  |  |  |  | 0~400 | [10 empty] | 1A |  |  |  | 30
39 |  |  |  |  | Battery Type | [13 empty] | Battery Type | [10 empty] | W |  |  |  |  | 0: AGM | [14 empty] | 1 | Can be set at
[35 empty] | 1: FLD 2: USE 3: Lithium; | [15 empty] | standy state Only
4: USE2
40 |  |  |  |  | Aging Mode | [13 empty] | Aging Mode | [10 empty] | W |  |  |  |  | 0: Normal Mode; | [14 empty] | 0 | Can be set at
[35 empty] | 1: Aging Mode; | [15 empty] | standy state
Only
41 |  |  |  |  | Function Mask | [24 empty] | W |  |  |  | bit0=Etl check enable | [16 empty] | 0:Disable; 1:Enable;
[35 empty] | bit1=Pv ISO Check | [15 empty] | 0:Disable;
[35 empty] | enable | [15 empty] | 1:Enable;
bit2~bit15: reserved
42 |  |  |  |  | Safety Type | [24 empty] | W |  |  |  |  | 1: standard 2. ETL
3. AS4777
4. CQC
5. VDE4105
43 |  |  |  |  | DTC | [13 empty] | Device Type Code | [14 empty] | &*6
44
45 |  |  |  |  | Sys Year | [13 empty] | System time-year | [10 empty] | W |  |  |  | Year offset is 2000
46 |  |  |  |  | Sys Month | [13 empty] | System time- Month | [10 empty] | W
47 |  |  |  |  | Sys Day | [13 empty] | System time- Day | [10 empty] | W
48 |  |  |  |  | Sys Hour | [13 empty] | System time- Hour | [10 empty] | W
49 |  |  |  |  | Sys Min | [13 empty] | System time- Min | [10 empty] | W
50 |  |  |  |  | Sys Sec | [13 empty] | System time- Second | [10 empty] | W
51 |  |  |  |  | Chip Select | [28 empty] | 01 for Master 02 for Slave 03 for Arm
52 |  |  |  |  | Var1 Value
53 |  |  |  |  | Var2 Value
54 |  |  |  |  | Var1 address
55 |  |  |  |  | Var2 address
56 |  |  |  |  | Var1 Setting
57 |  |  |  |  | DebugModeEn | [13 empty] | Debug mode enable | [14 empty] | 0:disable; 1:Enable;
58
59 |  |  |  |  | Manufacturer Info 8 | [13 empty] | Manufacturer information (high) | [26 empty] | ASCII
60 |  |  |  |  | Manufacturer Info 7 | [13 empty] | Manufacturer information (middle)
61 |  |  |  |  | Manufacturer Info 6 | [13 empty] | Manufacturer information (low)
62 |  |  |  |  | Manufacturer Info 5 | [13 empty] | Manufacturer information (high)
63 |  |  |  |  | Manufacturer Info 4 | [13 empty] | Manufacturer information (middle)
64 |  |  |  |  | Manufacturer Info3 | [13 empty] | Manufacturer information (low)
65 |  |  |  |  | Manufacturer Info 2 | [13 empty] | Manufacturer information (low)
66 |  |  |  |  | Manufacturer Info 1 | [13 empty] | Manufacturer information (high) | [26 empty] | ASCII
67 |  |  |  |  | FW Build No. 4 | [13 empty] | Control FW Build No. 2
68 |  |  |  |  | FW Build No. 3 | [13 empty] | Control FW Build No. 1
69 |  |  |  |  | FW Build No. 2 | [13 empty] | COM FW Build No. 2
70 |  |  |  |  | FW Build No. 1 | [13 empty] | COM FW Build No. 1
71
72 |  |  |  |  | Sys Weekly | [13 empty] | Sys Weekly | [10 empty] | W |  |  |  | 0-6
73 |  |  |  |  | ModbusVersion | [13 empty] | Modbus Version | [14 empty] | Eg：207 is V2.07 | [11 empty] | Int(16bit
s)
74 | [50 empty] | For par avg
power
75 |  |  |  |  | SCC_ComMode | [13 empty] | SCC Communication | [31 empty] | For | BMS
[19 empty] | Mode | [31 empty] | board, | SCC
cntrl
76 |  |  |  |  | Rate Watt H | [13 empty] | Rate active power(high) | [26 empty] | 0.1W
77 |  |  |  |  | Rate Watt L | [13 empty] | Rate active power(low) | [26 empty] | 0.1W
78 |  |  |  |  | Rate VA H | [13 empty] | Rata apparent power (high) | [26 empty] | 0.1VA
79 |  |  |  |  | Rate VA L | [13 empty] | Rate apparent power (low) | [26 empty] | 0.1VA
80 |  |  |  |  | ComboardVer | [13 empty] | Communicaiton | [31 empty] | For | bms
[19 empty] | board Version | [31 empty] | boad
81 |  |  |  |  | uwBatPieceNum
82 |  |  |  |  | wBatLowCutOff | [13 empty] | Bat |  |  | voltage |  |  |  |  | low | [7 empty] | 200~640 (non Lithium) | [10 empty] | 0.1V |  |  |  | 460
[19 empty] | cutoff | [15 empty] | or | [10 empty] | Or |  |  |  | Or
[35 empty] | 5~100 (Lithium) | [10 empty] | 0.1% |  |  |  | 50．0
%
83 |  |  |  |  | MaxGenChgCurr | [13 empty] | maximum generator charge current | [15 empty] | 0~400 | [10 empty] | 1A
84 |  |  |  |  | NomGridVolt
85 |  |  |  |  | NomGridFreq
86 |  |  |  |  | NomBatVolt
87 |  |  |  |  | NomPvCurr
88 |  |  |  |  | NomAcChgCurr
89 |  |  |  |  | NomOpVolt
90 |  |  |  |  | NomOpFreq
91 |  |  |  |  | NomOpPow
92
93
94
95 |  |  |  |  | uwAC2BatVolt | [13 empty] | AC switch to Battery | [15 empty] | 200~640 (non Lithium) | [10 empty] | 0.1V |  |  |  | 460
[35 empty] | or | [10 empty] | Or |  |  |  | Or
[35 empty] | 5~100 (Lithium) | [10 empty] | 0.1% |  |  |  | 50%
96 |  |  |  |  | BypEnable
97 |  |  |  |  | PowSavingEn
98 |  |  |  |  | SpowBalEn
99 |  |  |  |  | ClrEnergyToday
100 |  |  |  |  | clrEnergyAll
101 |  |  |  |  | BurnInTestEn
102 |  |  |  |  | ManualStartEn
103 |  |  |  |  | SciLossChkEn
104 |  |  |  |  | BlightEn
105 |  |  |  |  | ParaMaxChgCurr | [13 empty] | Parallel System Maximum charge current
106 |  |  |  |  | LiProtocolType | [13 empty] | Protocol type for battery | [26 empty] | 1~99 |  |  |  | 1
107 |  |  |  |  | AudioAlarmEn
108 |  |  |  |  | uwEqEn
109 |  |  |  |  | uwEqChgVolt
110 |  |  |  |  | uwEqTime
111 |  |  |  |  | uwEqTimeOut
112 |  |  |  |  | uwEqInterval
113 |  |  |  |  | uwMaxDisChgCurr
114 |  |  |  |  | uwFaultResartEn | [13 empty] | Fault restart enable | [14 empty] | 0:disable; 1:Enable;
115 |  |  |  |  | uwFeedEn | [13 empty] | grid feed enable | [14 empty] | 0:disable; 1:Enable;
116 |  |  |  |  | uwLoadFirst | [13 empty] | Load first or Charge first | [14 empty] | 0:charge first; 1:load first; 2:Feed first;
117 |  |  |  |  | uwFeedRange | [13 empty] | feed range | [14 empty] | 0:Asia; 1:Europe; 2:South american; 3:South africa
118 |  |  |  |  | uwBatFeedEn | [13 empty] | battery feed enable | [14 empty] | 0:disable; 1:Enable;
119 |  |  |  |  | uwFeedPow | [13 empty] | feed power limit | [14 empty] | 0-120 | [11 empty] | 0.1kW
120 |  |  |  |  | uwBatFeedCurr | [13 empty] | battery feed current | [14 empty] | 0-400 | [11 empty] | 1A
121 |  |  |  |  | uwBatFeedVLoss | [13 empty] | battery feed voltage loss point | [14 empty] | 420-540 | [11 empty] | 0.1V
122 |  |  |  |  | uwBatFeedVBack | [13 empty] | battery feed voltage back point | [14 empty] | 440-560 | [11 empty] | 0.1V
123 |  |  |  |  | uwBatFeedSocLos s | [13 empty] | battery feed Soc loss point | [14 empty] | 5-90 | [11 empty] | 1%
124 |  |  |  |  | uwBatFeedSocBac k | [13 empty] | battery feed Soc back point | [14 empty] | 15-100 | [11 empty] | 1%
125 |  |  |  |  | uwBatFeedTimeSt art1 | [13 empty] | battery feed time1 start | [14 empty] | bit0~bit7 | [8 empty] | 0-23 |  |  | Hour |  |  |  | 0
[34 empty] | Bit8~bit15 | [8 empty] | 0-59 |  |  | Minute |  |  |  | 0
126 |  |  |  |  | uwBatFeedTimeE | [13 empty] | battery feed time1 | [14 empty] | bit0~bit7 | [8 empty] | 0-23 |  |  | Hour |  |  |  | 0
[5 empty] | nd1 | [13 empty] | end | [14 empty] | Bit8~bit15 | [8 empty] | 0-59 |  |  | Minute |  |  |  | 0
127 |  |  |  |  | uwBatFeedTimeSt art2 | [13 empty] | battery feed time2 start | [14 empty] | bit0~bit7 | [8 empty] | 0-23 |  |  | Hour |  |  |  | 0
[34 empty] | Bit8~bit15 | [8 empty] | 0-59 |  |  | Minute |  |  |  | 0
128 |  |  |  |  | uwBatFeedTimeE nd2 | [13 empty] | battery feed time2 end | [14 empty] | bit0~bit7 | [8 empty] | 0-23 |  |  | Hour |  |  |  | 0
[34 empty] | Bit8~bit15 | [8 empty] | 0-59 |  |  | Minute |  |  |  | 0
129 |  |  |  |  | uwBatFeedTimeSt art3 | [13 empty] | battery feed time3 start | [14 empty] | bit0~bit7 | [8 empty] | 0-23 |  |  | Hour |  |  |  | 0
[34 empty] | Bit8~bit15 | [8 empty] | 0-59 |  |  | Minute |  |  |  | 0
130 |  |  |  |  | uwBatFeedTimeE nd3 | [13 empty] | battery feed time3 end | [14 empty] | bit0~bit7 | [8 empty] | 0-23 |  |  | Hour |  |  |  | 0
[34 empty] | Bit8~bit15 | [8 empty] | 0-59 |  |  | Minute |  |  |  | 0
131 |  |  |  |  | uwGridChgTimeSt art1 | [13 empty] | grid charge time1 start | [14 empty] | bit0~bit7 | [8 empty] | 0-23 |  |  | Hour |  |  |  | 0
[34 empty] | Bit8~bit15 | [8 empty] | 0-59 |  |  | Minute |  |  |  | 0
132 |  |  |  |  | uwGridChgTimeEn d1 | [13 empty] | grid charge time1 end | [14 empty] | bit0~bit7 | [8 empty] | 0-23 |  |  | Hour |  |  |  | 0
[34 empty] | Bit8~bit15 | [8 empty] | 0-59 |  |  | Minute |  |  |  | 0
133 |  |  |  |  | uwGridChgTimeSt art2 | [13 empty] | grid charge time2 start | [14 empty] | bit0~bit7 | [8 empty] | 0-23 |  |  | Hour |  |  |  | 0
[34 empty] | Bit8~bit15 | [8 empty] | 0-59 |  |  | Minute |  |  |  | 0
134 |  |  |  |  | uwGridChgTimeEn d2 | [13 empty] | grid charge time2 end | [14 empty] | bit0~bit7 | [8 empty] | 0-23 |  |  | Hour |  |  |  | 0
[34 empty] | Bit8~bit15 | [8 empty] | 0-59 |  |  | Minute |  |  |  | 0
135 |  |  |  |  | uwGridChgTimeSt art3 | [13 empty] | grid charge time3 start | [14 empty] | bit0~bit7 | [8 empty] | 0-23 |  |  | Hour |  |  |  | 0
[34 empty] | Bit8~bit15 | [8 empty] | 0-59 |  |  | Minute |  |  |  | 0
136 |  |  |  |  | uwGridChgTimeEn d3 | [13 empty] | grid charge time3 end | [14 empty] | bit0~bit7 | [8 empty] | 0-23 |  |  | Hour |  |  |  | 0
[34 empty] | Bit8~bit15 | [8 empty] | 0-59 |  |  | Minute |  |  |  | 0
137 |  |  |  |  | MaxGenRunTime | [13 empty] | Maximum Generator Running Time | [14 empty] | 0-23 | [11 empty] | 1H
138 |  |  |  |  | LiBatChgIntervalE n | [13 empty] | Li Bat Charge interval Enable | [14 empty] | 0:disable; 1:Enable; | [15 empty] | 0
139 |  |  |  |  | LiBatChgInterval | [13 empty] | Li Bat Charge interval | [14 empty] | 1~90 | [15 empty] | 30
140 |  |  |  |  | NgRlyEn | [13 empty] | Ng Relay enable | [14 empty] | 0:disable; 1:Enable; | [15 empty] | 1
141 |  |  |  |  | GridAlwaysOnEn | [13 empty] | Gird mode allows the second output to be always on | [14 empty] | 0:disable; 1:Enable; | [15 empty] | 0
142 |  |  |  |  | Op2TimeStart1 | [13 empty] | Second output time1 Start | [14 empty] | bit0~bit7 | [8 empty] | 0-23 |  |  | Hour |  |  |  | 0
[34 empty] | Bit8~bit15 | [8 empty] | 0-59 |  |  | Minute |  |  |  | 0
143 |  |  |  |  | Op2TimeEnd1 | [13 empty] | Second output time1 end | [14 empty] | bit0~bit7 | [8 empty] | 0-23 |  |  | Hour |  |  |  | 0
[34 empty] | Bit8~bit15 | [8 empty] | 0-59 |  |  | Minute |  |  |  | 0
144 |  |  |  |  | Op2TimeStart2 | [13 empty] | Second output time2 Start | [14 empty] | bit0~bit7 | [8 empty] | 0-23 |  |  | Hour |  |  |  | 0
[34 empty] | Bit8~bit15 | [8 empty] | 0-59 |  |  | Minute |  |  |  | 0
145 |  |  |  |  | Op2TimeEnd2 | [13 empty] | Second output time2 end | [14 empty] | bit0~bit7 | [8 empty] | 0-23 |  |  | Hour |  |  |  | 0
[34 empty] | Bit8~bit15 | [8 empty] | 0-59 |  |  | Minute |  |  |  | 0
146 |  |  |  |  | Op2TimeStart3 | [13 empty] | Second output time3 Start | [14 empty] | bit0~bit7 | [8 empty] | 0-23 |  |  | Hour |  |  |  | 0
[34 empty] | Bit8~bit15 | [8 empty] | 0-59 |  |  | Minute |  |  |  | 0
147 |  |  |  |  | Op2TimeEnd3 | [13 empty] | Second output time3 end | [14 empty] | bit0~bit7 | [8 empty] | 0-23 |  |  | Hour |  |  |  | 0
[34 empty] | Bit8~bit15 | [8 empty] | 0-59 |  |  | Minute |  |  |  | 0
148 |  |  |  |  | Op2VoltLoss | [13 empty] | Second output volt loss point | [14 empty] | 400~580 | [11 empty] | 0.1V |  |  |  | 480
149 |  |  |  |  | Op2SocLoss | [13 empty] | Second output soc loss point | [14 empty] | 10~100 | [11 empty] | 1% |  |  |  | 60
150 |  |  |  |  | Op2VoltBack | [13 empty] | Second output volt back point | [14 empty] | 440~600 | [11 empty] | 0.1V |  |  |  | 480
151 |  |  |  |  | Op2SocBack | [13 empty] | Second output soc back point | [14 empty] | 10~100 | [11 empty] | 1% |  |  |  | 90
152 |  |  |  |  | PvLowLimWatt | [13 empty] | Pv low limit watt for the second output start | [14 empty] | 0-120 | [11 empty] | 0.1kW |  |  |  | 5
153 |  |  |  |  | MenuBackEn | [13 empty] | Menu back main interface enable | [14 empty] | 0:disable; 1:Enable; | [15 empty] | 0
154 |  |  |  |  | BmsErrWorkEn | [13 empty] | Bms comm errer work enable | [14 empty] | 0:disable; 1:Enable; | [15 empty] | 1
155 |  |  |  |  | ExternalCtEn | [13 empty] | External Ct enable | [14 empty] | 0:disable; 1:Enable; | [15 empty] | 0
156 |  |  |  |  | ExtCtSampleRate | [13 empty] | External Ct sample rate | [14 empty] | 1000-9999 | [15 empty] | 2000
157 |  |  |  |  | ShavingPow | [13 empty] | Grid peak-shaving power | [14 empty] | 0-240 | [11 empty] | 0.1kW |  |  |  | 240
158 |  |  |  |  | ExpLimPow | [13 empty] | export limit power | [14 empty] | 0-120 | [11 empty] | 0.1kW |  |  |  | 120
159 |  |  |  |  | TypicalSet | [13 empty] | Typical setup | [14 empty] | 0:User defined; 1:On Grid; 2:Zero Export Limit; 3:Off Grid;
160 |  |  |  |  | EtlEn | [13 empty] | Etl check enable | [14 empty] | 0:disable; 1:Enable; | [15 empty] | 1
161 |  |  |  |  | PvIsoEn | [13 empty] | Pv Iso check enable | [14 empty] | 0:disable; 1:Enable; | [15 empty] | 0
162 |  |  |  |  | GfciFastProtEn | [13 empty] | Gfci fast protect enabel | [14 empty] | 0:disable; 1:Enable; | [15 empty] | 0
163 |  |  |  |  | FeedVoltHighLoss | [13 empty] | Feed grid high volt loss | [14 empty] | 240~280Vac | [11 empty] | 1V |  |  |  | 253
164 |  |  |  |  | FeedVoltLowLoss | [13 empty] | Feed grid low volt loss | [14 empty] | 170~200Vac | [11 empty] | 1V |  |  |  | 195
165 |  |  |  |  | FeedFreqHighLoss | [13 empty] | Feed grid high freq loss | [14 empty] | 50 Hz system: 510~550 Hz 60 Hz system: 610~650 Hz | [11 empty] | 0.1Hz |  |  |  | 515
166 |  |  |  |  | FeedFreqLowLoss | [13 empty] | Feed grid low freq loss | [14 empty] | 50 Hz system: 450~490 Hz | [11 empty] | 0.1Hz |  |  |  | 470
60 Hz system: 550~590 Hz
167 |  |  |  |  | PvDcSourceEn | [13 empty] | Pv dc source enable | [14 empty] | 0:disable; 1:Enable; | [15 empty] | 1
168 |  |  |  |  | ShavingEn | [13 empty] | Shaving enble | [14 empty] | 0:disable; 1:Enable; | [15 empty] | 0
169 |  |  |  |  | DryContactEn | [13 empty] | Dry contact enble | [14 empty] | 0:Auto; 1:Enable; 2:disable; | [15 empty] | 0
…
209 |  |  |  |  | uwNewSerNum15 | [13 empty] | New Serial Num15
210 |  |  |  |  | uwNewSerNum14 | [13 empty] | New Serial Num14
211 |  |  |  |  | uwNewSerNum13 | [13 empty] | New Serial Num13
212 |  |  |  |  | uwNewSerNum12 | [13 empty] | New Serial Num12
213 |  |  |  |  | uwNewSerNum11 | [13 empty] | New Serial Num11
214 |  |  |  |  | uwNewSerNum10 | [13 empty] | New Serial Num10
215 |  |  |  |  | uwNewSerNum9 | [13 empty] | New Serial Num9
216 |  |  |  |  | uwNewSerNum8 | [13 empty] | New Serial Num8
217 |  |  |  |  | uwNewSerNum7 | [13 empty] | New Serial Num7
218 |  |  |  |  | uwNewSerNum6 | [13 empty] | New Serial Num6
219 |  |  |  |  | uwNewSerNum5 | [13 empty] | New Serial Num5
220 |  |  |  |  | uwNewSerNum4 | [13 empty] | New Serial Num4
221 |  |  |  |  | uwNewSerNum3 | [13 empty] | New Serial Num3
222 |  |  |  |  | uwNewSerNum2 | [13 empty] | New Serial Num2
223 |  |  |  |  | uwNewSerNum1 | [13 empty] | New Serial Num1
…
…
300 |  |  |  |  | uwHVDecLoadStar t | [13 empty] | Grid high volt load reduction start value | [14 empty] | 0~2800 | [11 empty] | 0.1V |  |  |  | 0
301 |  |  |  |  | uwHVDecLoadEnd | [13 empty] | Grid high volt load reduction end value | [14 empty] | 0~2800 | [11 empty] | 0.1V |  |  |  | 0
302 |  |  |  |  | uwHFreqDecLoad Start | [13 empty] | Grid high Freq load reduction start value | [14 empty] | 0~65000 | [11 empty] | 0.01Hz |  |  |  | 5050 0
303 |  |  |  |  | uwHFreqDecLoad End | [13 empty] | Grid high Freq load reduction end value | [14 empty] | 0~65000 | [11 empty] | 0.01Hz |  |  |  | 0
304 |  |  |  |  | uwLFreqDecLoadS tart | [13 empty] | Grid low Freq load reduction start value | [14 empty] | 56000~60000 | [11 empty] | 0.001Hz |  |  |  | 0
305 |  |  |  |  | uwLFreqDecLoadE nd | [13 empty] | Grid low Freq load reduction end value | [14 empty] | 56000~60000 | [11 empty] | 0.001Hz |  |  |  | 0
306 |  |  |  |  | uwFreqSlope1 | [13 empty] | Underfrequency loading slope | [14 empty] | 20~70 | [11 empty] | 0.001 |  |  |  | 0
307 |  |  |  |  | uwFreqSlope2 | [13 empty] | Over frequency | [14 empty] | 20~70 | [11 empty] | 0.001 |  |  |  | 0
loading slope
308 |  |  |  |  | wHVDecWatt1 | [13 empty] | Grid high volt load reduction Watt 1 | [14 empty] | 0~100 | [11 empty] | 1% |  |  |  | 0
309 |  |  |  |  | wHVDecWatt2 | [13 empty] | Grid high volt load reduction Watt 2 | [14 empty] | -100~100 | [11 empty] | 1% |  |  |  | 0
310 |  |  |  |  | uwPfModelSet | [13 empty] | Set PF function mode | [14 empty] | 0: Reactive power generation is prohibited 1: Constant (Fixed PF mode) 2: Watt/Var (Active and reactive modes) 3: Constant Var (Fixed reactive power percentage) 4: Volt/Var (volt reactive power mode)
311 |  |  |  |  | wPfSet | [13 empty] | Power factor set | [14 empty] | -1000~1000 (cannot be 0) | [11 empty] | 0.001
312 |  |  |  |  | wGridVoltLowStar t | [13 empty] | Grid volt low at startup | [14 empty] | 0~3000 | [11 empty] | 0.1 |  |  |  | 2130
313 |  |  |  |  | wGridVoltHighStar t | [13 empty] | Grid volt high at startup | [14 empty] | 0~3000 | [11 empty] | 0.1 |  |  |  | 2640
314 |  |  |  |  | wGridFreqLowSta rt | [13 empty] | Grid freq low at startup | [14 empty] | 0~6600 | [11 empty] | 0.01 |  |  |  | 5930
315 |  |  |  |  | wGridFreqHighSta rt | [13 empty] | Grid freq high at startup | [14 empty] | 0~6600 | [11 empty] | 0.01 |  |  |  | 6050
316 |  |  |  |  | uwVoltLLPercent1 | [13 empty] | Volt Low Loss Percent1 | [14 empty] | 1-130 | [11 empty] | 1% |  |  |  | 85
317 |  |  |  |  | uwVoltLLPercent2 | [13 empty] | Volt Low Loss Percent2 | [14 empty] | 1-130 | [11 empty] | 1% |  |  |  | 50
318 |  |  |  |  | uwVoltLLPercent3 | [13 empty] | Volt Low Loss Percent3 | [14 empty] | 1-130 | [11 empty] | 1% |  |  |  | 50
319
320 |  |  |  |  | uwVoltHLPercent1 | [13 empty] | Volt High Loss Percent1 | [14 empty] | 1-130 | [11 empty] | 1% |  |  |  | 110
321 |  |  |  |  | uwVoltHLPercent2 | [13 empty] | Volt High Loss Percent2 | [14 empty] | 1-130 | [11 empty] | 1% |  |  |  | 115
322 |  |  |  |  | uwVoltHLPercent3 | [13 empty] | Volt High Loss Percent3 | [14 empty] | 1-130 | [11 empty] | 1% |  |  |  | 120
323
324 |  |  |  |  | uwFreqLL1 | [13 empty] | Freq Low Loss1 | [14 empty] | 4500~6600 | [11 empty] | 0.01Hz |  |  |  | 4900
325 |  |  |  |  | uwFreqLL2 | [13 empty] | Freq Low Loss2 | [14 empty] | 4500~6600 | [11 empty] | 0.01Hz |  |  |  | 4800
326 |  |  |  |  | uwFreqLL3 | [13 empty] | Freq Low Loss3 | [14 empty] | 4500~6600 | [11 empty] | 0.01Hz |  |  |  | 4750
327 |  |  |  |  | uwFreqLL4 | [13 empty] | Freq Low Loss4 | [14 empty] | 4500~6600 | [11 empty] | 0.01Hz |  |  |  | 4700
328 |  |  |  |  | uwFreqHL1 | [13 empty] | Freq High Loss1 | [14 empty] | 4500~6600 | [11 empty] | 0.01Hz |  |  |  | 5100
329 |  |  |  |  | uwFreqHL2 | [13 empty] | Freq High Loss2 | [14 empty] | 4500~6600 | [11 empty] | 0.01Hz |  |  |  | 5150
330 |  |  |  |  | uwFreqHL3 | [13 empty] | Freq High Loss3 | [14 empty] | 4500~6600 | [11 empty] | 0.01Hz |  |  |  | 5150
331
332 |  |  |  |  | uwVoltLLTime1 | [13 empty] | Volt Low Loss Time1 | [14 empty] | 0~6000 | [11 empty] | 0.1s |  |  |  | 100
333 |  |  |  |  | uwVoltLLTime2 | [13 empty] | Volt Low Loss Time2 | [14 empty] | 0~6000 | [11 empty] | 0.1s |  |  |  | 2
334 |  |  |  |  | uwVoltLLTime3 | [13 empty] | Volt Low Loss Time3 | [14 empty] | 0~6000 | [11 empty] | 0.1s |  |  |  | 2
335
336 |  |  |  |  | uwVoltHLTime1 | [13 empty] | Volt High Loss Time1 | [14 empty] | 0~6000 | [11 empty] | 0.1s |  |  |  | 400
337 |  |  |  |  | uwVoltHLTime2 | [13 empty] | Volt High Loss Time2 | [14 empty] | 0~6000 | [11 empty] | 0.1s |  |  |  | 20
338 |  |  |  |  | uwVoltHLTime3 | [13 empty] | Volt High Loss Time3 | [14 empty] | 0~6000 | [11 empty] | 0.1s |  |  |  | 2
339 |  |  |  |  | uwVoltRecvTime | [13 empty] | Volt Reconnect Time | [14 empty] | 0~6000 | [11 empty] | 0.1s |  |  |  | 50
340 |  |  |  |  | uwFreqLLTime1 | [13 empty] | Freq Low Loss Time1 | [14 empty] | 0~6000 | [11 empty] | 0.1s |  |  |  | 600
341 |  |  |  |  | uwFreqLLTime2 | [13 empty] | Freq Low Loss Time2 | [14 empty] | 0~6000 | [11 empty] | 0.1s |  |  |  | 100
342 |  |  |  |  | uwFreqLLTime3 | [13 empty] | Freq Low Loss Time3 | [14 empty] | 0~6000 | [11 empty] | 0.1s |  |  |  | 60
343 |  |  |  |  | uwFreqLLTime4 | [13 empty] | Freq Low Loss Time4 | [14 empty] | 0~6000 | [11 empty] | 0.1s |  |  |  | 20
344 |  |  |  |  | uwFreqHLTime1 | [13 empty] | Freq High Loss Time1 | [14 empty] | 0~6000 | [11 empty] | 0.1s |  |  |  | 620
345 |  |  |  |  | uwFreqHLTime2 | [13 empty] | Freq High Loss Time2 | [14 empty] | 0~6000 | [11 empty] | 0.1s |  |  |  | 44
346 |  |  |  |  | uwFreqHLTime3 | [13 empty] | Freq High Loss Time3 | [14 empty] | 0~6000 | [11 empty] | 0.1s |  |  |  | 44
347 |  |  |  |  | uwFreqRecvTime | [13 empty] | High Freq or low Freq Loss Reconnect Time | [14 empty] | 0~6000 | [11 empty] | 0.1s |  |  |  | 50
348 |  |  |  |  | uwLVRT1 | [13 empty] | Low volt ride through stage 1 | [14 empty] | 0-3000 | [11 empty] | 0.1V |  |  |  | 2112
349 |  |  |  |  | uwLVRT2 | [13 empty] | Low volt ride through stage 2 | [14 empty] | 0-3000 | [11 empty] | 0.1V |  |  |  | 1680
350 |  |  |  |  | uwLVRT3 | [13 empty] | Low volt ride through stage 3 | [14 empty] | 0-3000 | [11 empty] | 0.1V |  |  |  | 1200
351
352 |  |  |  |  | uwHVRT1 | [13 empty] | High volt ride through stage 1 | [14 empty] | 0-3000 | [11 empty] | 0.1V |  |  |  | 2640
353 |  |  |  |  | uwHVRT2 | [13 empty] | High volt ride through stage 2 | [14 empty] | 0-3000 | [11 empty] | 0.1V |  |  |  | 2880
354 |  |  |  |  | uwHVRT3 | [13 empty] | High volt ride through stage3 | [14 empty] | 0-3000 | [11 empty] | 0.1V |  |  |  | 2880
355
356 |  |  |  |  | uwLVRTTime1 | [13 empty] | Low volt ride through stage 1 Time | [14 empty] | 0~60000 | [11 empty] | 0.01s |  |  |  | 2424
357 |  |  |  |  | uwLVRTTime2 | [13 empty] | Low volt ride | [14 empty] | 0~60000 | [11 empty] | 0.01s |  |  |  | 1224
through stage 1 Time
358 |  |  |  |  | uwLVRTTime3 | [13 empty] | Low volt ride through stage 1 Time | [14 empty] | 0~60000 | [11 empty] | 0.01s |  |  |  | 1234
359 |  |  |  |  | uwHLVRTRecvTim e | [13 empty] | High and Low volt ride through Reconnect Time | [14 empty] | 0~6000 | [11 empty] | 0.1s |  |  |  | 50
360 |  |  |  |  | uwHVRTTime1 | [13 empty] | High volt ride through stage 1 Time | [14 empty] | 0~60000 | [11 empty] | 0.01s |  |  |  | 1464
361 |  |  |  |  | uwHVRTTime2 | [13 empty] | High volt ride through stage 2 Time | [14 empty] | 0~60000 | [11 empty] | 0.01s |  |  |  | 6
362 |  |  |  |  | uwHVRTTime3 | [13 empty] | High volt ride through stage 3 Time | [14 empty] | 0~60000 | [11 empty] | 0.01s |  |  |  | 6
363
364 |  |  |  |  | uwLFRT1 | [13 empty] | Low Freq ride through stage 1 | [14 empty] | 4500~6600 | [11 empty] | 0.01Hz |  |  |  | 5880
365 |  |  |  |  | uwLFRT2 | [13 empty] | Low Freq ride through stage 2 | [14 empty] | 4500~6600 | [11 empty] | 0.01Hz |  |  |  | 5700
366 |  |  |  |  | uwLFRT3 | [13 empty] | Low Freq ride through stage 3 | [14 empty] | 4500~6600 | [11 empty] | 0.01Hz |  |  |  | 5700
367
368 |  |  |  |  | uwHFRT1 | [13 empty] | High Freq ride through stage 1 | [14 empty] | 4500~6600 | [11 empty] | 0.01Hz |  |  |  | 6120
369 |  |  |  |  | uwHFRT2 | [13 empty] | High Freq ride through stage2 | [14 empty] | 4500~6600 | [11 empty] | 0.01Hz |  |  |  | 6200
370 |  |  |  |  | uwHFRT3 | [13 empty] | High Freq ride through stage3 | [14 empty] | 4500~6600 | [11 empty] | 0.01Hz |  |  |  | 6200
371
372 |  |  |  |  | uwLFRTTime1 | [13 empty] | Low Freq ride through stage 1 Time | [14 empty] | 0~60000 | [11 empty] | 0.01s |  |  |  | 3000 0
373 |  |  |  |  | uwLFRTTime2 | [13 empty] | Low Freq ride through stage 2 Time | [14 empty] | 0~60000 | [11 empty] | 0.01s |  |  |  | 6
374 |  |  |  |  | uwLFRTTime3 | [13 empty] | Low Freq ride through stage 3 Time | [14 empty] | 0~60000 | [11 empty] | 0.01s |  |  |  | 6
375
376 |  |  |  |  | uwHFRTTime1 | [13 empty] | High Freq ride through stage 1 | [14 empty] | 0~60000 | [11 empty] | 0.01s |  |  |  | 3000 0
Time
377 |  |  |  |  | uwHFRTTime2 | [13 empty] | High Freq ride through stage 2 Time | [14 empty] | 0~60000 | [11 empty] | 0.01s |  |  |  | 6
378 |  |  |  |  | uwHFRTTime3 | [13 empty] | High Freq ride through stage 3 Time | [14 empty] | 0~60000 | [11 empty] | 0.01s |  |  |  | 6
379
380 |  |  |  |  | wLoadP_Out1 | [13 empty] | Active power P1 percent | [14 empty] | 0~100 | [11 empty] | 1% |  |  |  | 20
381 |  |  |  |  | wLoadP_Out2 | [13 empty] | Active power P2 percent | [14 empty] | 20~100 | [11 empty] | 1% |  |  |  | 50
382 |  |  |  |  | wLoadP_Out3 | [13 empty] | Active power P3 percent | [14 empty] | 0~20 | [11 empty] | 1% |  |  |  | 100
383
384 |  |  |  |  | wLoadQ_Out1 | [13 empty] | Reactive power Q1 percen | [14 empty] | -60~60 | [11 empty] | 1% |  |  |  | 0
385 |  |  |  |  | wLoadQ_Out2 | [13 empty] | Reactive power Q2 percen | [14 empty] | -60~60 | [11 empty] | 1% |  |  |  | 0
386 |  |  |  |  | wLoadQ_Out3 | [13 empty] | Reactive power Q3 percen | [14 empty] | -60~60 | [11 empty] | 1% |  |  |  | 44
387
388 |  |  |  |  | uwLoadP_Absorp 1 | [13 empty] | Active power PP1 percent | [14 empty] | 0~100 | [11 empty] | 1% |  |  |  | 20
389 |  |  |  |  | uwLoadP_Absorp 2 | [13 empty] | Active power PP2 percent | [14 empty] | 0~100 | [11 empty] | 1% |  |  |  | 50
390 |  |  |  |  | uwLoadP_Absorp 3 | [13 empty] | Active power PP3 percent | [14 empty] | 0~100 | [11 empty] | 1% |  |  |  | 100
391
392 |  |  |  |  | wLoadQ_Absorp1 | [13 empty] | Reactive power QP1 percen | [14 empty] | -60~60 | [11 empty] | 1% |  |  |  | 0
393 |  |  |  |  | wLoadQ_Absorp2 | [13 empty] | Reactive power QP2 percen | [14 empty] | -60~60 | [11 empty] | 1% |  |  |  | 0
394 |  |  |  |  | wLoadQ_Absorp3 | [13 empty] | Reactive power QP3 percen | [14 empty] | -60~60 | [11 empty] | 1% |  |  |  | -44
395
396 |  |  |  |  | uwReactV1 | [13 empty] | Volt reactive mode V1 | [14 empty] | 0~3000 | [11 empty] | 0.1 |  |  |  | 2208
397 |  |  |  |  | uwReactV2 | [13 empty] | Volt reactive mode V2 | [14 empty] | 0~3000 | [11 empty] | 0.1 |  |  |  | 2352
398 |  |  |  |  | uwReactV3 | [13 empty] | Volt reactive mode V3 | [14 empty] | 0~3000 | [11 empty] | 0.1 |  |  |  | 2448
399 |  |  |  |  | uwReactV4 | [13 empty] | Volt reactive mode | [14 empty] | 0~3000 | [11 empty] | 0.1 |  |  |  | 2592
V4
400 |  |  |  |  | wReactQ1_Percen t | [13 empty] | volt reactive Q1 corresponding to Reactive power percen (Capacitive Qmax) | [14 empty] | -60~60 | [11 empty] | 1% |  |  |  | 44
401 |  |  |  |  | wReactQ2_Percen t | [13 empty] | volt reactive Q2 corresponding to Reactive power percen | [14 empty] | -60~60 | [11 empty] | 1% |  |  |  | 0
402 |  |  |  |  | wReactQ3_Percen t | [13 empty] | volt reactive Q3 corresponding to Reactive power percen | [14 empty] | -60~60 | [11 empty] | 1% |  |  |  | 0
403 |  |  |  |  | wReactQ4_Percen t | [13 empty] | volt reactive Q4 corresponding to Reactive power percen ( inductive Qmax) | [14 empty] | -60~60 | [11 empty] | 1% |  |  |  | -44
404 |  |  |  |  | uwPowSlopeTime | [13 empty] | Power Slop Time | [14 empty] | 1~1000 | [11 empty] | 1s |  |  |  | 300
405 |  |  |  |  | wModVoltVarOLR Set | [13 empty] | Volt reactive power open loop response time | [14 empty] | 10~900 | [11 empty] | 0.1s |  |  |  | 50
406 |  |  |  |  | uwVrefModelFilte rTime | [13 empty] | Vref Model Filter Time | [14 empty] | 3000-50000 | [11 empty] | 0.1s |  |  |  | 300
407 |  |  |  |  | wModVoltWattOL RSet | [13 empty] | Volt active power open loop response time | [14 empty] | 5~600 | [11 empty] | 0.1s |  |  |  | 100
408 |  |  |  |  | wModFreqDroop OLRSet | [13 empty] | Freq active power open loop response time | [14 empty] | 2~100 | [11 empty] | 0.1s |  |  |  | 100
409 |  |  |  |  | uwStartDelayTime | [13 empty] | System countdown time | [14 empty] | 0~600 | [11 empty] | 1s |  |  |  | 60
410 |  |  |  |  | wReconnectTime | [13 empty] | Power-on reconnection time | [14 empty] | 0~600 | [11 empty] | 1s |  |  |  | 60
411 |  |  |  |  | wDciDetect | [13 empty] | DCI DC component detection | [14 empty] | 0~600 | [11 empty] | 0.01% |  |  |  | 50
412 |  |  |  |  | wIslandProtectTi me | [13 empty] | Island Protect Time | [14 empty] | 0~600 | [11 empty] | 0.1s |  |  |  | 20
413
414
415 |  |  |  |  | HlvrtEn | [13 empty] | High and low crossover enable | [14 empty] | 0:disable; 1:Enable; | [15 empty] | 0
416 |  |  |  |  | HvDecLoadEn | [13 empty] | High volt load | [14 empty] | 0:disable; | [15 empty] | 0
[19 empty] | reduction enable | [14 empty] | 1:Enable;
417 |  |  |  |  | FreqDecLoadEn | [13 empty] | Over frequency load reduction enable | [14 empty] | 0:disable; 1:Enable; | [15 empty] | 1
418 |  |  |  |  | AntiIslandEn | [13 empty] | Island detection enabled | [14 empty] | 0:disable; 1:Enable; | [15 empty] | 1
420 |  |  |  |  | AutoVRefEn | [13 empty] | Reactive power auto Ref enable | [14 empty] | 0:disable; 1:Enable; | [15 empty] | 0
421 |  |  |  |  | MeterOrCtSw | [13 empty] | Meter CT selection | [14 empty] | 0:wired CT 1: wireless 2:meter
422 |  |  |  |  | DCIAdjEN | [13 empty] | DCI regulation | [14 empty] | 0:disable; 1:Enable; | [15 empty] | 1
423 |  |  |  |  | IslandPWMEN | [13 empty] | Island PWM enable | [14 empty] | 0:disable; 1:Enable; | [15 empty] | 1
424 |  |  |  |  | SpectypevalueEn | [13 empty] | Safety value protection enable | [14 empty] | 0:disable; 1:Enable; | [15 empty] | 0
425 |  |  |  |  | VrefModelEn | [13 empty] | Vref mode enabled | [14 empty] | 0: Vref mode of QV curve is not activated 1: Vref mode of QV curve activated
426 |  |  |  |  | RoCoFEn | [13 empty] | RoCoF enable | [14 empty] | 0:disable; 1:Enable; | [15 empty] | 1 | RoCoF > 1.5Hz/s protection
4.2 Input Reg (Some of input Registers can be wrote by Manufacturer, write address offset is 0x1000, start at 0x1000. Can not be wrote by customer.)
|  |  | Reg NO. |  |  |  | Variable Name | [14 empty] | Description | [17 empty] | Value | [8 empty] | U n i t | Note
|  |  | 0 |  |  |  | System Status | [14 empty] | System run state | [17 empty] | 0：Standby 1:PV&Grid Supporting Loads 2：Battery Discharging 3：Fault 4：Flash 5：PV Charging 6：Grid Charging 7：PV&Grid Charging 8:PV&Grid Charging+Grid Bypass
9 ： PV Charging+Grid Bypass 10 Grid Charging+Grid Bypass 11：Grid Bypass 12:PV Charging+Loads Supporting 13：PV Discharging 14 ： PV&Battery Discharging 15：Gen Charging 16 ： Gen Charging+Gen Bypass 17：PV&Gen Charging 18 ： PV&Gen Charging+Gen Bypass 19：PV Charging+Gen Bypas 20：Gen Bypass 21：PV Export to Grid 22 ： PV Export to Grid+Loads Supporting 23 ： PV Charging+Export to Grid 24 ： PV Charging+Export to Grid+Loads Supporting 25：Battery Export to Grid 26: Battery Export to Grid+ Loads Supporting 27 ： Battery&PV Export to Grid 28 ： Battery&PV Export to Grid+Loads Supporting
1 |  |  |  | Vpv1 | [15 empty] | PV1 voltage | [26 empty] | 0 . 1 V
24 / 47
2 |  |  |  | Vpv2 | [15 empty] | PV2 voltage | [26 empty] | 0
.
1
V
3 |  |  |  | Ppv1 H | [15 empty] | PV1 charge power (high) | [26 empty] | 0
.
1
W
4 |  |  |  | Ppv1 L | [15 empty] | PV1 charge power (low) | [26 empty] | 0
.
1
W
5 |  |  |  | Ppv2 H | [15 empty] | PV2 charge power (high) | [26 empty] | 0
.
1
W
6 |  |  |  | Ppv2 L | [15 empty] | PV2 charge power (low) | [26 empty] | 0
.
1
W
7 |  |  |  | Buck1Curr/ | [7 empty] | Pv1Curr | [7 empty] | Buck1 current or Pv1 current | [26 empty] | 0
.
1
A
8 |  |  |  | Buck2Curr/ | [7 empty] | Pv2Curr | [7 empty] | Buck2 current or Pv2 current | [26 empty] | 0
.
1
A
9 |  |  |  | OP_Watt H | [15 empty] | Output active power (high) | [26 empty] | 0
.
1
W
10 |  |  |  | OP_Watt L | [15 empty] | Output active power (low) | [26 empty] | 0
.
1
W
11 |  |  |  | OP_VA H | [15 empty] | Output apparent power (high) | [26 empty] | 0
.
1
V
A
12 |  |  |  | OP_VA L | [15 empty] | Output apparent power (low) | [26 empty] | 0
.
1
V A
13 |  |  |  | ACChr_Watt H | [15 empty] | AC charge watt (high) | [26 empty] | 0 . 1 W
14 |  |  |  | ACChr_Watt L | [15 empty] | AC charge watt (low) | [26 empty] | 0 . 1 W
15 |  |  |  | ACChr_VA H | [15 empty] | AC charge apparent power (high) | [26 empty] | 0 . 1 V A
16 |  |  |  | ACChr_VA L | [15 empty] | AC charge apparent power (low) | [26 empty] | 0 . 1 V A
17 |  |  |  | Bat Volt | [15 empty] | Battery volt (M3) | [26 empty] | 0 . 0 1 V
18 |  |  |  | BatterySOC | [15 empty] | Battery SOC | [17 empty] | 0~100 | [8 empty] | 1 %
19 |  |  |  | Bus Volt | [15 empty] | INV Bus Total Voltage | [26 empty] | 0 . 1 V
20 |  |  |  | Grid Volt | [15 empty] | AC input Volt | [26 empty] | 0 . 1 V
21 |  |  |  | Line Freq | [15 empty] | AC input frequency | [26 empty] | 0 . 0 1 H z
22 |  |  |  | OutputVolt | [15 empty] | AC output Volt | [26 empty] | 0 . 1
V
23 |  |  |  | OutputFreq | [15 empty] | AC output frequency | [26 empty] | 0 . 0 1 H z
24 |  |  |  | Ouput DCV | [15 empty] | Ouput DC Volt | [26 empty] | 0 . 1 V
25 |  |  |  | InvTemp | [15 empty] | Inv Temperature | [18 empty] | -30~200.0 | [7 empty] | 0 . 1 C
26 |  |  |  | DcDc Temp | [15 empty] | DC-DC Temperature | [18 empty] | -30~200.0 | [7 empty] | 0 . 1 C
27 |  |  |  | LoadPercent | [15 empty] | Load Percent | [17 empty] | 0~1000 | [8 empty] | 0 . 1 %
28 |  |  |  | Bat_s_Volt | [15 empty] | Battery-port volt (DSP) | [26 empty] | 0 . 0 1 V
29 |  |  |  | Bat_Volt_DSP | [15 empty] | Battery-bus volt (DSP) | [26 empty] | 0 . 0 1 V
30 |  |  |  | Time total H | [15 empty] | Work time total (high) | [26 empty] | 0 . 5 S
31 |  |  |  | Time total L | [15 empty] | Work time total (low) | [26 empty] | 0 . 5 S
32 |  |  |  | Buck1_NTC | [15 empty] | Buck1 Temperature | [18 empty] | -30~200.0 | [7 empty] | 0 .
1 C
33 |  |  |  | Buck2_NTC | [15 empty] | Buck2 Temperature | [18 empty] | -30~200.0 | [7 empty] | 0 . 1 C
34 |  |  |  | OP_Curr | [15 empty] | Output Current | [26 empty] | 0 . 1 A
35 |  |  |  | Inv_Curr | [15 empty] | Inv Current | [26 empty] | 0 . 1 A
36 |  |  |  | AC_InWatt H | [16 empty] | AC input watt (high) | [17 empty] | (signed int 32) | [7 empty] | 0 . 1 W
> 0 : get energy from grid < 0: export energy to Grid
37 |  |  |  | AC_InWatt L | [16 empty] | AC input watt (low) | [25 empty] | 0 . 1 W
38 |  |  |  | AC_InVA H | [15 empty] | AC input apparent power (high) | [26 empty] | 0 . 1 V A
39 |  |  |  | AC_InVA L | [15 empty] | AC input apparent power (low) | [26 empty] | 0 . 1 V A
40 |  |  |  | Fault bit | [15 empty] | fault bit | [17 empty] | &*1
41 |  |  |  | Warning bit | [15 empty] | Warning bit | [17 empty] | &*1
42 |  |  |  | Warning bit high
43 |  |  |  | warning value | [15 empty] | warning value
44 |  |  |  | DTC | [15 empty] | Device Type Code | [17 empty] | &*6
| 45 |  |  |  | Export to Grid Today | [15 empty] | Today’s energy feed to grid | [25 empty] | 0 . 1 | K
W
H
| 46 |  |  |  | Export to Grid Total H | [15 empty] | Total energy feed to grid H | [25 empty] | 0
47 Export to Grid Total L 48 Epv1_today H | [18 empty] | . 1 K W H Total energy feed to grid L 0 . 1 K W H PV Energy today
49 Epv1_today L 50 Epv1_total H 51 Epv1_total L 52 Epv2_today H 53 Epv2_today L 54 Epv2_total H 55 Epv2_total L 56 Eac_chrToday H 57 Eac_chrToday L | [14 empty] | PV Energy today 0 . 1 k W h PV Energy total PV Energy total 0 . 1 k W h PV Energy today PV Energy today 0 . 1 k W h PV Energy total PV Energy total 0 . 1 k W h AC charge Energy today AC charge Energy today 0 . 1
58 Eac_chrTotal H 59 Eac_chrTotal L 60 Ebat_dischrToday H 61 Ebat_dischrToday L 62 Ebat_dischrTotal H 63 Ebat_dischrTotal L 64 Eac_dischrToday H 65 Eac_dischrToday L 66 Eac_dischrTotal H 67 Eac_dischrTotal L 68 ACChrCurr 69 AC_DisChrWatt H | [17 empty] | k W h AC charge Energy total AC charge Energy total 0 . 1 k W h Bat discharge Energy today Bat discharge Energy today 0 . 1 k W h Bat discharge Energy total Bat discharge Energy total 0 . 1 k W h AC discharge Energy today AC discharge Energy today 0 . 1 k W h AC discharge Energy total AC discharge Energy total 0 . 1 k W h AC Charge Battery Current 0 . 1 A AC discharge watt (high) 0 .
1 W
70 |  |  |  | AC_DisChrWatt L | [15 empty] | AC discharge watt (low) | [26 empty] | 0 . 1 W
71 |  |  |  | AC_DisChrVA H | [15 empty] | AC discharge apparent power (high) | [26 empty] | 0 . 1 V A
72 |  |  |  | AC_DisChrVA L | [15 empty] | AC discharge apparent power (low) | [26 empty] | 0 . 1 V A
73 |  |  |  | Bat_DisChrWatt H | [15 empty] | Bat discharge watt (high) | [26 empty] | 0 . 1 W
74 |  |  |  | Bat_DisChrWatt L | [15 empty] | Bat discharge watt (low) | [26 empty] | 0 . 1 W
| 75 |  |  |  | Bat_DisChrVA H | [15 empty] | Bat discharge apparent power | [25 empty] | . | 0 1 V A
(high)
| 76 |  |  |  | Bat_DisChrVA L | [15 empty] | Bat discharge apparent power | [25 empty] | . | 0 1 V A
(low)
77 |  |  |  | Bat_Watt H | [15 empty] | Bat watt (high) | [17 empty] | (signed int 32) Positive:Battery Discharge Power; Negative: Battery Charge Power; | [8 empty] | 0 . 1 W
78 |  |  |  |  | Bat_Watt L | [15 empty] | Bat watt (low) | [25 empty] | . | 0 1
W
79 |  |  |  | uwSlaveExistCnt | [15 empty] | The number for slaves
80
81 |  |  |  | MpptFanSpeed | [15 empty] | Fan speed of MPPT Charger | [17 empty] | 0~100 | [8 empty] | 1 %
82 |  |  |  | InvFanSpeed | [15 empty] | Fan speed of Inverter | [17 empty] | 0~100 | [8 empty] | 1 %
83 |  |  |  | TotalChgCur | [15 empty] | Total Charge current | [26 empty] | 0 . 1 A
84 |  |  |  | TotalDisChgCur | [15 empty] | Total DisCharge current | [26 empty] | 0 . 1 A
85 |  |  |  | Eop_dischrToday_H | [15 empty] | Op discharge Enerday today
86 |  |  |  | Eop_dischrToday_L
87 |  |  |  | Eop_dischrTotal_H | [15 empty] | Op discharge Enerday total
| 88 |  |  |  | Eop_dischrTotal_L
90 |  |  |  | ParaChgCurr | [15 empty] | Para system charge current | [26 empty] | 0 . 1 A
91 |  |  |  | ParStatus | [15 empty] | Parallel status | [17 empty] | 0: New module; 1: Master module; 2: Slave module(single parallel); 3: Slave1(three phase parallel_R); 4: Slave2(three phase parallel_S); 5: Slave3(three phase parallel_T); 6: Slave4(two phase parallel_R); 7: Slave5(two phase parallel/120°_S); 8: Slave6(two phase parallel/180°_S);
92 |  |  |  | EGen_dischrToday_H | [15 empty] | Generator Enerday today | [26 empty] | 0 . 1 k W h
93 |  |  |  | EGen_dischrToday_L
94 |  |  |  | EGen_dischrTotal_H | [15 empty] | Generator Enerday total | [26 empty] | 0 . 1 k W h
95 |  |  |  | EGen_dischrTotal_L
96 |  |  |  | EGen_dischrPower | [15 empty] | Generator Power | [26 empty] | 1 W
97 |  |  |  | EGen_voltage | [15 empty] | Generator voltage | [26 empty] | 0 . 1 V
98 |  |  |  | EBatChgToday_H | [15 empty] | battery charge energy today | [26 empty] | 0 . 1 k W h
99 |  |  |  | EBatChgToday_L
100 |  |  |  | EBatChgTotal_H | [15 empty] | battery charge energy total | [26 empty] | 0 . 1 k W h
101 |  |  |  | EBatChgTotal_L
102 |  |  |  | CT_InWatt H | [15 empty] | Ct input watt (high) | [26 empty] | 0 . 1 W
103 |  |  |  | CT_InWatt L | [15 empty] | Ct input watt (low) | [26 empty] | 0 . 1 W
104 |  |  |  | CtLoadWatt H | [15 empty] | Ct load active power (high) | [26 empty] | 0 . 1 W
105 |  |  |  | CtLoadWatt L | [15 empty] | Ct load active power (low) | [26 empty] | 0 . 1 W
106 |  |  |  | CtLoadPer | [15 empty] | Ct load percentage | [17 empty] | 0~1000 | [8 empty] | 0 . 1 %
107 |  |  |  | TxTemp | [15 empty] | Transformer temperature | [17 empty] | -30~200.0 | [8 empty] | 0 . 1 C °
108 |  |  |  | LLCTemp | [15 empty] | LLC Temperature | [17 empty] | -30~200.0 | [8 empty] | 0 . 1 C °
109 |  |  |  | LLCBusVolt | [15 empty] | LLC Bus Total Voltage | [26 empty] | 0 . 1 V
110 |  |  |  | LLCBatVolt | [15 empty] | LLC Battery volt | [26 empty] | 0 . 0 1 V
111 |  |  |  | EnvTemp | [15 empty] | Environment Temp | [17 empty] | -30~200.0 | [8 empty] | 0 . 1 C °
|  |  |  | Reg NO |  |  |  | Variable Name | [14 empty] | Description | [9 empty] | Value | [7 empty] | Unit |  |  |  | Note
|  |  |  | 200 |  |  |  | BMS_Status | [14 empty] | 状态 | [9 empty] | &*9
|  |  |  | 201 |  |  |  | BMS_Error_old | [14 empty] | 错误（旧） | [9 empty] | &*10
|  |  |  | 202 |  |  |  | BMS_WarnInfo_old | [14 empty] | 告警信息（旧) | [9 empty] | &*11
|  |  |  | 203 |  |  |  | BMS_SOC | [14 empty] | 电量百分比 | [9 empty] | 1%～ 100% | [7 empty] | 1%
|  |  |  | 204 |  |  |  | BMS_BatteryVolt | [14 empty] | 平均电压 | [17 empty] | 0.01V
|  |  |  | 205 |  |  |  | BMS_BatteryCurr | [14 empty] | 平均电流 | [9 empty] | &*12 | [7 empty] | 0.1A |  |  |  | (signed int 16)
|  |  |  | 206 |  |  |  | BMS_BatteryTemp | [14 empty] | 平均温度 | [17 empty] | 0.1℃ |  |  |  | (signed int 16)
|  |  |  | 207 |  |  |  | BMS_MaxCurrChg | [14 empty] | 最大充电电流 | [17 empty] | 0.1A
|  |  |  | 208 |  |  |  | BMS_CVolt | [14 empty] | 浮充电压 | [9 empty] | &*13 | [7 empty] | 0.01V
209 |  |  |  | BMS_BMSInfo | [16 empty] | BMS 板信息 | [7 empty] | &*14
210 |  |  |  | BMS_PackInfo | [16 empty] | 电池模组信息 | [7 empty] | &*15
211 |  |  |  | BMS_UsingCap | [16 empty] | 使用容量
212 |  |  |  | BMS_Cell_Volt1 | [33 empty] | 0.001V
213 |  |  |  | BMS_Cell_Volt2 | [33 empty] | 0.001V
214 |  |  |  | BMS_Cell_Volt3 | [33 empty] | 0.001V
215 |  |  |  | BMS_Cell_Volt4 | [33 empty] | 0.001V
216 |  |  |  | BMS_Cell_Volt5 | [33 empty] | 0.001V
217 |  |  |  | BMS_Cell_Volt6 | [16 empty] | 单体电芯数 | [16 empty] | 0.001V
218 |  |  |  | BMS_Cell_Volt7 | [33 empty] | 0.001V
据，用于识别 同一个 BMS 下
219 |  |  |  | BMS_Cell_Volt8 | [33 empty] | 0.001V
220 |  |  |  | BMS_Cell_Volt9 | [33 empty] | 0.001V
的不同电池组
221 |  |  |  | BMS_Cell_Volt10 | [33 empty] | 0.001V
的信息
222 |  |  |  | BMS_Cell_Volt11 | [33 empty] | 0.001V
223 |  |  |  | BMS_Cell_Volt12 | [33 empty] | 0.001V
224 |  |  |  | BMS_Cell_Volt13 | [33 empty] | 0.001V
225 |  |  |  | BMS_Cell_Volt14 | [33 empty] | 0.001V
226 |  |  |  | BMS_Cell_Volt15 | [33 empty] | 0.001V
227 |  |  |  | BMS_Cell_Volt16 | [33 empty] | 0.001V
228 |  |  |  | ModuleID | [16 empty] | 单台 ID | [7 empty] | 1～12
229 |  |  |  | ModuleTotalVolt | [16 empty] | 单台总电压 | [16 empty] | 0.01V |  |  |  |  | (signed int 16)
230 |  |  |  | ModuleTotalCurrent | [16 empty] | 单台总电流 | [16 empty] | 0.1A |  |  |  |  | (signed int 16)
231 |  |  |  | ModuleSoc | [16 empty] | 单台 soc | [7 empty] | 1%～ 100% | [8 empty] | 1%
232 |  |  |  | ModuleStatus | [16 empty] | 单台状态 | [7 empty] | &*16
233 |  |  |  | BatProtect1_2 | [16 empty] | 电池保护 1_2 | [7 empty] | &*17
234 |  |  |  | BatWarnInfo1_2 | [16 empty] | 电池告警 1_2 | [7 empty] | &*18
235 |  |  |  | PackNumber | [16 empty] | 电池并联数 | [7 empty] | 1~254
236 |  |  |  | BatDePowerReason | [16 empty] | 电池降功率原 因 | [7 empty] | &*19
237 |  |  |  | SOH | [16 empty] | 电池健康状态 | [21 empty] | Bit 0~ Bit6 SOH Bit7:电池寿命告警标 志
238 |  |  |  | GaugeRM | [16 empty] | 当前容量 | [16 empty] | 10mAh
239 |  |  |  | GaugeFCC | [16 empty] | 正常满电容量 | [16 empty] | 10mAh
240 |  |  |  | DeltaV | [33 empty] | 1mV
241 |  |  |  | CycleCount
242 |  |  |  | RequestOrBatteryType | [24 empty] | &*20
243 |  |  |  | MaximumCellVoltage | [16 empty] | 单体最高电压 | [16 empty] | 1mV
244 |  |  |  | MinimumCellVoltage | [16 empty] | 单体最低电压 | [16 empty] | 1mV
245 |  |  |  | MaxMinCellVoltageNu mber | [16 empty] | 单体最高和最低电压编号 | [21 empty] | Bit 0~ Bit7：Minimum cell voltage number Bit 8~ Bit15：Maximum cell voltage number
246 |  |  |  | ProtectPackID | [16 empty] | 故障电池地址
247 |  |  |  | ManufacturerName
248 |  |  |  | HardwareVersion | [24 empty] | range：1~9
249 |  |  |  | SoftwareVersion01
250 |  |  |  | ParallelHightSoftwarVer | [16 empty] | 并机最高软件 版本
251 |  |  |  | MaxCellTemp | [16 empty] | 单体最高温度 | [16 empty] | 0.1℃ |  |  |  |  | (signed int 16)
252 |  |  |  | MinCellTemp | [16 empty] | 单体最低温度 | [16 empty] | 0.1℃ |  |  |  |  | (signed int 16)
253 |  |  |  | MaxMinCellTempSerial Num | [16 empty] | 最高和最低温度单体编号 | [21 empty] | Bit 0~ Bit7： MinCellTempNum Bit 8~ Bit15： MaxCellTempNum
254 |  |  |  | MaxMinSOC | [16 empty] | 最高和最低 SOC | [7 empty] | 0~100 | [13 empty] | Bit 0~ Bit7：MinSOC Bit 8~ Bit15：MaxSOC
255 |  |  |  | TotalCellNumber | [24 empty] | 1~254
256 |  |  |  | BatProtect3_4 | [16 empty] | 电池保护 3_4 | [7 empty] | &*21
257 |  |  |  | BatProtect5 | [16 empty] | 电池保护 5 | [7 empty] | &*22
258 |  |  |  | BatWarnInfo3 | [16 empty] | 电池告警 3 | [7 empty] | &*23
259 |  |  |  | UpdateStatus | [16 empty] | 升级状态 | [21 empty] | Bit 0~1: 0 : normal正常运行 1: programming 升级中 2：升级成功
260 |  |  |  | SoftwareVersion23 | [38 empty] | ASCII 表示
261 |  |  |  | SoftwareVersion45 | [38 empty] | ASCII 表示
262 |  |  |  | BatSerialNumber_ID | [16 empty] | 电池序号
263 |  |  |  | BatSerialNumber0_1 | [16 empty] | SN 码 | [21 empty] | ASCII 表示
264 |  |  |  | BatSerialNumber2_3 | [16 empty] | SN 码 | [21 empty] | ASCII 表示
265 |  |  |  | BatSerialNumber4_5 | [16 empty] | SN 码 | [21 empty] | ASCII 表示
266 |  |  |  | BatSerialNumber6_7 | [16 empty] | SN 码 | [21 empty] | ASCII 表示
267 |  |  |  | BatSerialNumber8_9 | [16 empty] | SN 码 | [21 empty] | ASCII 表示
268 |  |  |  | BatSerialNumber10_11 | [16 empty] | SN 码 | [21 empty] | ASCII 表示
269 |  |  |  | BatSerialNumber12_13 | [16 empty] | SN 码 | [21 empty] | ASCII 表示
270 |  |  |  | BatSerialNumber14_15 | [16 empty] | SN 码 | [21 empty] | ASCII 表示
271 |  |  |  | BatSerialNumber16_17 | [16 empty] | SN 码 | [21 empty] | ASCII 表示
272 |  |  |  | BatSerialNumber18_19 | [16 empty] | SN 码 | [21 empty] | ASCII 表示
273 |  |  |  | ModuleID2 | [24 empty] | 1～12
274 |  |  |  | Module2MaxVol | [16 empty] | 最高单体电压 | [16 empty] | 0.01V
275 |  |  |  | Module2MimVol | [16 empty] | 最低单体电压 | [16 empty] | 0.01V
276 |  |  |  | Module2MaxTemp | [16 empty] | 最高温度 | [16 empty] | 1℃ |  |  |  |  | 偏移+40
277 |  |  |  | Module2MimTemp | [16 empty] | 最低温度 | [16 empty] | 1℃ |  |  |  |  | 偏移+40
278 |  |  |  | DoStatus | [16 empty] | 输出干节点
279 |  |  |  | DsgBatNumber | [16 empty] | 放电电量统计 电池序号 | [16 empty] | 1KWH
280 |  |  |  | DsgEnergyKWH_H | [16 empty] | 放电电量高 16 位 | [16 empty] | 1KWH
281 |  |  |  | DsgEnergyKWH_L | [16 empty] | 放电电量低 16 位 | [16 empty] | 1KWH
282 |  |  |  | ChgBatNumber | [16 empty] | 充电电量统计 电池序号
283 |  |  |  | ChgEnergyKWH_H | [16 empty] | 充电电量高 16 位 | [16 empty] | 1KWH
284 |  |  |  | ChgEnergyKWH_L | [16 empty] | 充电电量低 16 位 | [16 empty] | 1KWH
285 |  |  |  | reserve285
286 |  |  |  | reserve286
287 |  |  |  | reserve287
288 |  |  |  | reserve288
289 |  |  |  | reserve289
290 |  |  |  | reserve290
&*0: run state
|  | value | [5 empty] | status description | [23 empty] | 状态描述
|  | 0 | [5 empty] | Standby | [23 empty] | 待机模式
|  | 1 | [5 empty] | PV&Grid Supporting Loads | [23 empty] | 光伏与市电联合带载
|  | 2 | [5 empty] | Battery Discharging | [23 empty] | 电池放电
|  | 3 | [5 empty] | Fault | [23 empty] | 故障
|  | 4 | [5 empty] | Flash | [23 empty] | 烧录模式（监控上不显示）
|  | 5 | [5 empty] | PV Charging | [23 empty] | 光伏充电
|  | 6 | [5 empty] | Grid Charging | [23 empty] | 市电充电
|  | 7 | [5 empty] | PV&Grid Charging | [23 empty] | 光伏与市电联合充电
|  | 8 | [5 empty] | PV&Grid Charging+Grid Bypass | [23 empty] | 联合充电且旁路带载
|  | 9 | [5 empty] | PV Charging+Grid Bypass | [23 empty] | 光伏充电且旁路带载
|  | 10 | [5 empty] | Grid Charging+Grid Bypass | [23 empty] | 市电充电且旁路带载
| 11 | [6 empty] | Grid Bypass | [23 empty] | 旁路带载
| 12 | [6 empty] | PV Charging+Loads Supporting | [23 empty] | 光伏充电且逆变带载
| 13 | [6 empty] | Export to Grid | [23 empty] | 并网发电
&*1: Off Grid Inverter fault code Bit(See &*8):
Fault type value | [13 empty] | Means(The message showed on the inverter when the inverter has fault)
1 | [13 empty] | Fan lock 风扇故障
2 | [13 empty] | Over Temperature 过温
3 | [13 empty] | Bat Voltage High 电池电压过高
4 | [13 empty] | Battery low 电池欠压
5 | [13 empty] | Output short 输出短路
6 | [13 empty] | Output voltage high 输出电压过高
7 | [13 empty] | Over Load 过载
8 | [13 empty] | Bus voltage high 直流母线电压过高
9 | [13 empty] | Bus start fail 直流母线软起失败
11 | [13 empty] | Main relay fail 主机继电器损坏
51 | [13 empty] | over current 过流
52 | [13 empty] | Bus voltage low 直流母线电压过低
53 | [13 empty] | inverter softstart fail 逆变软起失败
56 | [13 empty] | IGBT Over Current IGBT 过流
58 | [13 empty] | output voltage low 输出电压过低
60 | [13 empty] | negtive power 负功过大
61 | [13 empty] | PV voltage high PV 电压过高
62 | [13 empty] | SCI com error 内部通讯故障
80 | [13 empty] | can fault Can 通讯失败
81 | [13 empty] | host loss 主机丢失
&*6: DTC(Device type code)
|  |  |  | Code No. | [5 empty] | Device type | [11 empty] | Note
|  |  |  | 03xxx | [5 empty] | PV Storage | [11 empty] | Front 1 tracker PV Storage
&*8: Off Grid Inverter warning code
Warning code
Warning bit(41)
0x0001 | [9 empty] | Fan lock warning (01) | [17 empty] | 风扇被锁
0x0002 | [9 empty] | Over charge (03) | [17 empty] | 电池过充
0x0004 | [9 empty] | Battery voltage low (04) | [17 empty] | 电池电压过低
0x0008 | [9 empty] | Over load (07) | [17 empty] | 过载
0x0010 | [9 empty] | Op power derating (10) | [17 empty] | 输出功率降额
0x0020 | [9 empty] | Solar stop due to bat low (12) | [17 empty] | 电池过低太阳能停止充电
0x0040 | [9 empty] | Solar stop due to Pv high (13) | [17 empty] | 太阳能电压过高太阳能停止充电
0x0080 | [9 empty] | solar stop due to over load (14) | [17 empty] | 过载太阳能停止充电
0x0100 | [9 empty] | Grid different(15) | [17 empty] | 并机市电输入不一致
0x0200 | [9 empty] | Grid phase error(16) | [17 empty] | 并机输入相序错误
0x0400 | [9 empty] | Op phase loss(17) | [17 empty] | 并机输出缺相
0x0800 | [9 empty] | Over temprature(02) | [17 empty] | 过温
0x1000 | [9 empty] | Buck current over(18) | [17 empty] | Buck 电流过大
0x2000 | [9 empty] | Battery disconnected(19) | [17 empty] | 电池未接
0x4000 | [9 empty] | BMS com error(20) | [17 empty] | BMS 通讯失败
0x8000 | [9 empty] | Pv power insufficient(21) | [17 empty] | Pv 功率不足
Warning bit high(42)
0x0001 | [9 empty] | No bat parallel disable(22) | [17 empty] | 无电池不并机
0x0002 | [9 empty] | Parallel version different(23) | [17 empty] | 并机版本不兼容
0x0004
0x0008 | [9 empty] | Capacity different(25) | [17 empty] | 并机机器容量不一致
0x0010 | [9 empty] | Host Loss(81) | [17 empty] | 主机丢失
0x0020 | [9 empty] | BmsCellOverVolt(34) | [17 empty] | BMS 单体过压
0x0040 | [9 empty] | BmsTotalOverVolt(36) | [17 empty] | BMS 整体过压
0x0080 | [9 empty] | BmsDischgOverCurr(38) | [17 empty] | BMS 放电过流
0x0100 | [9 empty] | BmsChgOverCurr(39) | [17 empty] | BMS 充电过流
0x0200 | [9 empty] | BmsOverTemp(43) | [17 empty] | BMS 过温
0x0400 | [9 empty] | Battery voltage consistent(63)
&*9: BMS_Status code
Bit Index | [12 empty] | Content | [20 empty] | Comment
0 | [12 empty] | status | [20 empty] | 00 : soft_starting
01 : stand by
10 : charging
1 | [33 empty] | 11 : discharging
2 | [12 empty] | Error bit flag | [20 empty] | 1 : “Error” byte valid
0 : “Error” byte
Invalid
3 | [12 empty] | Cell balance PF status | [20 empty] | 0 : unbalance PF
1 : balance
4 | [12 empty] | Sleep status | [20 empty] | 0 : disable
1 : enable
5 | [12 empty] | Output Discharge status | [20 empty] | 0 : disable
1 : enable
6 | [12 empty] | Output Charge status | [20 empty] | 0 : disable
1 : enable
7 | [12 empty] | Battery terminal status | [20 empty] | 0 : terminal
connected
1 : terminal open
8 | [12 empty] | Master box Operation Mode | [20 empty] | 00:单机
01:并联
9 | [33 empty] | 10:并联准备
10 | [12 empty] | SP Status | [20 empty] | 00:none
01 : stand by
10 : charging
11 | [33 empty] | 11 : discharging
12 | [12 empty] | Request force charge 强充标记 | [20 empty] | 0 : disable
1 : enable
&*10: BMS_Error_old code
Content (binary) | [5 empty] | Description | [29 empty] | Recovery Mechanism
Bit 0 | [5 empty] | OCD(Over Current Discharge ) protection | [29 empty] | (Unloading(1)) &&( charging ¦¦ DG_ON command)
Bit 1 | [5 empty] | SCD(Short Circuit Discharge) protection | [29 empty] | (Unloading(1) )&&( charging ¦¦ DG_ON command)
Bit 2 | [5 empty] | OV (Over Voltage)protection | [29 empty] | (Stop charging) &&( discharging)
Bit 3 | [5 empty] | UV (Under Voltage)protection | [29 empty] | (Unloading(1)) && (charging)
Bit 4 | [5 empty] | OTD(Over Temperature Discharge) protection | [29 empty] | (Unloading(1)) && (temperature turn down to 60℃)
Bit 5 | [5 empty] | OTC (Over Temperature Charge)protection | [29 empty] | (Stop charging) ¦¦ (temperature turn down to 50℃)
Bit 6 | [5 empty] | UTD (Under Temperature Discharge)protection | [29 empty] | (Unloading(1)) && (temperature raise to -10℃)
Bit 7 | [5 empty] | UTC (Under Temperature Charge)protection | [29 empty] | (Stop charging) ¦¦ (temperature raise to 0℃)
Bit 8 | [5 empty] | Soft start fail | [29 empty] | 0 : disable
1 : enable
Bit 9 | [5 empty] | Permanent Fault | [29 empty] | 0 : disable
1 : enable
Bit 10 | [5 empty] | Delta V Fail | [29 empty] | 0 : disable
1 : enable
Bit 11 | [5 empty] | OCC(Over Current Charge ) protection | [29 empty] | (Unloading(1)) && ( Discharging ¦¦ DG_ON command)
Bit 12 | [5 empty] | OT(MOS Over Temperature ) protection | [29 empty] | MOS temperature turn down to x℃ (x 为 MOS 最高温)
Bit 13 | [5 empty] | OT(Environment Over Temperature ) protection | [29 empty] | Environment temperature turn down to x℃(x 为环境最高温)
Bit 14 | [5 empty] | UT(Environment Under Temperature ) protection | [29 empty] | Environment temperature raise to x℃(x 为环境最低温)
&*11: BMS_WarnInfo_old code
Content (binary) | [10 empty] | State |  |  |  |  | Description | [6 empty] | Recovery Mechanism
Bit 0 | [10 empty] | 0 |  |  |  |  | 正常 | [6 empty] | 放电或电压低于单体过压告警值恢复（磷酸铁锂/三元电池）
[11 empty] | 1 |  |  |  |  | 单体过压 告警
Bit 1 | [10 empty] | 0 |  |  |  |  | 正常 | [6 empty] | 充电或电压高于单体欠压告警值恢复（磷酸铁锂/三元电池）
[11 empty] | 1 |  |  |  |  | 单体欠压 告警
Bit 2 | [10 empty] | 0 |  |  |  |  | 正常 | [6 empty] | 放电或电压低于总压过压告警值恢复（磷酸铁锂/三元电池）
[11 empty] | 1 |  |  |  |  | 总压过压 告警
Bit 3 | [10 empty] | 0 |  |  |  |  | 正常 | [6 empty] | 充电或电压高于总压欠压告警值恢复（磷酸铁锂/三元电池）
[11 empty] | 1 |  |  |  |  | 总压欠压 告警
Bit 4 | [10 empty] | 0 |  |  |  |  | 正常 | [6 empty] | 电流高于放电过流告警值
[11 empty] | 1 |  |  |  |  | 放电过流 告警
Bit 5 | [10 empty] | 0 |  |  |  |  | 正常 | [6 empty] | 电流高于充电过流告警值
[11 empty] | 1 |  |  |  |  | 充电过流 告警
Bit 6 | [10 empty] | 0 |  |  |  |  | 正常 | [6 empty] | 温度高于放电高温告警值（℃）
[11 empty] | 1 |  |  |  |  | 放电高温 告警
Bit 7 | [10 empty] | 0 |  |  |  |  | 正常 | [6 empty] | 温度低于放电低温告警值
[11 empty] | 1 |  |  |  |  | 放电低温 告警 | [6 empty] | （℃）
Bit 8 | [10 empty] | 0 |  |  |  |  | 正常 | [6 empty] | 温度高于充电高温告警值
[11 empty] | 1 |  |  |  |  | 充电高温 告警 | [6 empty] | （℃）
Bit 9 | [10 empty] | 0 |  |  |  |  | 正常 | [6 empty] | 温度低于充电低温告警值
[11 empty] | 1 |  |  |  |  | 充电低温 告警 | [6 empty] | （℃）
Bit 10 | [10 empty] | 0 |  |  |  |  | 正常 | [6 empty] | 温度高于 MOS 高温告警值
[11 empty] | 1 |  |  |  |  | MOS 高温 告警 | [6 empty] | （℃）
Bit 11 | [10 empty] | 0 |  |  |  |  | 正常 | [6 empty] | 温度高于环境高温告警值
[11 empty] | 1 |  |  |  |  | 环境高温 告警 | [6 empty] | （℃）
Bit 12 | [10 empty] | 0 |  |  |  |  | 正常 | [6 empty] | 温度低于环境低温告警值
[11 empty] | 1 |  |  |  |  | 环境低温 告警 | [6 empty] | （℃）
Bit 13 | [10 empty] | 0 |  |  |  |  | 正常 | [6 empty] | 总压高于系统关机/锁住电压告警值（V）
[11 empty] | 1 |  |  |  |  | 系统低压 关机前告警
Bit 14- Bit 15 | [10 empty] | 电池类型 | [11 empty] | 00: 磷酸铁锂电池
01: 三元电池
10: 钛酸锂电池
11: 保留
&*12: BMS_BatteryCurr code
Content | [5 empty] | Description | [12 empty] | Comment
电流 | [5 empty] | 0x0000~0x7FFF | [12 empty] | 表示电流为正值
[6 empty] | 0x8000~0xFFFF | [12 empty] | 表示电流为负值
&*13: BMS_CVolt code
Battery Type | [34 empty] | CV Voltage（V）
磷酸铁锂电池 | [34 empty] | 57.6V
三元锂电池 | [34 empty] | xx
钛酸锂电池 | [34 empty] | xx
根据不同的电池类型，PACK 厂商给出实际的 CV 电压值。
&*14: BMS_BMSInfo code
Bit Index | [10 empty] | Content | [14 empty] | Comment
0 | [10 empty] | BMS company | [14 empty] | 00000000 : xx
1 | [25 empty] | 00000001 : xx
2 | [25 empty] | 00000010 : xx
3 | [25 empty] | 00000011 xx
4 | [25 empty] | 00000100 xx
5
6
7
8 | [11 empty] | BMS Ver. | [13 empty] | 00000001: first generation
9 | [25 empty] | 00000002: second generation
10 | [25 empty] | …..
11
12
13
14
15
&*15: BMS_PackInfo code
Bit Index | [8 empty] | Content | [14 empty] | Comment
0 | [8 empty] | PACK company | [14 empty] | 000000000 : xx
1 | [23 empty] | 000000001 : EVE
2 | [23 empty] | 000000010 : xx
3 | [23 empty] | 000000011 xx
4 | [23 empty] | 100
5
6
7
8 | [8 empty] | PACK Ver | [14 empty] | 000000001: first generation
9 | [23 empty] | 000000002: second generation
10
11
12
13
14
15
&*16: ModuleStatus code
Bit index | [9 empty] | Content | [21 empty] | Comment
0 | [9 empty] | status | [21 empty] | 00:soft starting 01:stand by 10:charging 11:discharging
1
2 | [9 empty] | Error bit flag | [21 empty] | 1:"Error"byte valid 0:"Error"byte Invalid
3 | [9 empty] | Cell balance status | [21 empty] | 0:unbalance 1:balance
4 | [9 empty] | Sleep status | [21 empty] | 0:disable 1:enable
5 | [9 empty] | Output Discharge status | [21 empty] | 0:disable 1:enable
6 | [9 empty] | Output Charge status | [21 empty] | 0:disable 1:enable
7 | [9 empty] | Battery terminal status | [21 empty] | 0:terminal connected 1:terminal open
8 | [9 empty] | Master box Operation Mode | [21 empty] | 00:stand-alone 01：Parallel 10：Parallel preparation
9
10 | [9 empty] | PreOutputDsgStatus | [21 empty] | 0:disable 1:enable
11 | [9 empty] | PreOutputChgStatus | [21 empty] | 0:disable 1:enable
Other | [9 empty] | Reserved
&*17: BatProtect1_2 code
Bit Index | [7 empty] | Content | [26 empty] | Comment
0 | [7 empty] | Soft start fail | [26 empty] | 软件开启失败
1 | [7 empty] | module under voltage | [26 empty] | 总压欠压
2 | [7 empty] | module over voltage | [26 empty] | 总压过压
3 | [7 empty] | Cell under voltage | [26 empty] | 单体欠压
4 | [7 empty] | Cell over voltage | [26 empty] | 单体过压
5 | [7 empty] | SCD(Short Circuit Discharge) protection | [26 empty] | 短路
6 | [7 empty] | Charge over current | [26 empty] | 充电过流
7 | [7 empty] | DisCharge over current1 | [26 empty] | 放电过流 1
8 | [7 empty] | Parallel Ver Diff | [26 empty] | 并机版本不一致
9 | [7 empty] | Parallel fail | [26 empty] | 并机失败
10 | [7 empty] | Delta V Fail | [26 empty] | 内外压差大
11 | [7 empty] | MOS Ctrl faile | [26 empty] | MOS 管控制失效
12 | [7 empty] | UTC (Under Temperature Charge)protection | [26 empty] | 充电温度过低
13 | [7 empty] | UTD (Under Temperature Discharge)protection | [26 empty] | 放电温度过低
14 | [7 empty] | OTC (Over Temperature Charge)protection | [26 empty] | 充电温度过高
15 | [7 empty] | OTD(Over Temperature Discharge) protection | [26 empty] | 放电温度过高
&*18: BatWarnInfo1_2 code
Bit Index | [7 empty] | Content | [26 empty] | Comment
0 | [7 empty] | Soc Low | [26 empty] | Soc 过低
1 | [7 empty] | module under voltage | [26 empty] | 总压欠压
2 | [7 empty] | module over voltage | [26 empty] | 总压过压
3 | [7 empty] | Cell under voltage | [26 empty] | 单体欠压
4 | [7 empty] | Cell over voltage | [26 empty] | 单体过压
5 | [7 empty] | Power off before | [26 empty] | 关机之前告警
6 | [7 empty] | Charge over current | [26 empty] | 充电过流
7 | [7 empty] | DisCharge over current | [26 empty] | 放电过流 1
8 | [7 empty] | Internal communication fail | [26 empty] | 内部通信失败
9 | [7 empty] | Ext comm fail | [26 empty] | 外部 can 通信失败
10 | [7 empty] | Delta V Fail | [26 empty] | 内外压差大
11 | [7 empty] | ExtRs485commfail | [26 empty] | RS485 通信失败
12 | [7 empty] | UTC (Under Temperature Charge) warning | [26 empty] | 充电温度过低
13 | [7 empty] | UTD (Under Temperature Discharge) warning | [26 empty] | 放电温度过低
14 | [7 empty] | OTC (Over Temperature Charge) warning | [26 empty] | 充电温度过高
15 | [7 empty] | OTD(Over Temperature Discharge) warning | [26 empty] | 放电温度过高
&*19: BatDePowerReason code
Bit Index | [7 empty] | Content | [17 empty] | Comment
bit0 | [7 empty] | UcellHlimiFlg | [17 empty] | 单体过高限流
bit1 | [7 empty] | UcellLlimiFlg | [17 empty] | 单体过低限流
bit2 | [7 empty] | TcellHlimiFlg | [17 empty] | 温度过高限流
bit3 | [7 empty] | TcellLlimiFlg | [17 empty] | 温度过低限流
bit4 | [7 empty] | UmainHlimiFlg | [17 empty] | 总压过高限流
bit5 | [7 empty] | UmainLlimiFlg | [17 empty] | 总压过低限流
bit6 | [7 empty] | UcellDiffLimiFlg | [17 empty] | 单体压差限流
bit7 | [7 empty] | TDiffLimiFlg | [17 empty] | 温差限流
bit8 | [7 empty] | HwFltLimiFlg | [17 empty] | 硬件故障限流
bit9 | [7 empty] | ChFullLimiFlg | [17 empty] | 满充限流
bit10 | [7 empty] | TmosHLimiFlg | [17 empty] | MOS 温度过高限流
bit11 | [7 empty] | TenvHLimiFlg | [17 empty] | 环境温度过高限流
bit12 | [7 empty] | PchFltLimiFlg | [17 empty] | 预充故障限流
bit13 | [7 empty] | ComFltLimiFlg | [17 empty] | 通讯故障限流
bit14 | [7 empty] | CBusFltLimiFlg | [17 empty] | 母线故障限流
bit15 | [7 empty] | Res | [17 empty] | 预留
&*20: RequestOrBatteryType code
Bit Index | [7 empty] | Comment
Bit 1 | [7 empty] | 00: 磷酸铁锂电池 01: 三元电池 10: 钛酸锂电池 11: 保留
Bit 0
Bit 3
Bit 2
Bit 4 | [7 empty] | Request force charge II* 强充标记 2
Bit 5 | [7 empty] | Request force charge I* 强充标记 1
Bit 6 | [7 empty] | Discharge enable
Bit 7 | [7 empty] | Charge enable
&*21: BatProtect3_4 code
Bit Index | [7 empty] | Content | [21 empty] | Comment
0 | [7 empty] | Over Power Charging | [21 empty] | 充电过功率
1 | [7 empty] | Over Power Discharging | [21 empty] | 放电过功率
2 | [7 empty] | Parallel Same Addr | [21 empty] | 并机重号故障
3 | [7 empty] | PreChg Fail | [21 empty] | 预充失败
4 | [7 empty] | PreChg OC | [21 empty] | 预充短路
5 | [7 empty] | AFE_COM | [21 empty] | Communication error between AFE and MCU
6 | [7 empty] | FLT_CELL_LOST | [21 empty] | 单体异常故障（单体失效）
7 | [7 empty] | FLT_CELL_TEMP_LOST | [21 empty] | 单体温度异常故障（单体失效）
8 | [7 empty] | FLT_SP_UMAIN | [21 empty] | 总压采样故障
9 | [7 empty] | FLT_TEMP_SC | [21 empty] | 温度短路
10 | [7 empty] | FLT_SP_ULOAD | [21 empty] | 负载侧总压采样故障
11 | [7 empty] | FLT_EEP_PARAM | [21 empty] | 载入标定参数故障
12 | [7 empty] | FLT_OVP | [21 empty] | 硬件过压（AFE OV）
13 | [7 empty] | FLT_UVP | [21 empty] | 硬件欠压（AFE UV）
14 | [7 empty] | FLT_OCP | [21 empty] | 硬件过流（硬件保护反馈）
15 | [7 empty] | FLT_DIS_OCP | [21 empty] | 硬件放电过流故障
&*22: BatProtect5 code
Bit Index | [16 empty] | Content | [12 empty] | Comment
0 | [16 empty] | FLT_PRLL_UDIFF_OVER | [12 empty] | 从主机电池压差较大
1 | [16 empty] | FLT_CH_ILIMIT_NORSP | [12 empty] | 充电限流失败故障
2 | [16 empty] | FLT_DI_ILIMIT_NORSP | [13 empty] | 放电限流失败故障
3 | [16 empty] | FLT_BUS_OPEN | [13 empty] | 主回路开路故障
4 | [16 empty] | DsgChg Over Curr2 | [13 empty] | 放电过流 2
5 | [16 empty] | MosTempHigh | [13 empty] | MOS 管温度过高
6 | [16 empty] | CellDeltaV | [13 empty] | 单体压差大
7 | [16 empty] | CellDeltT | [13 empty] | 单体温差大
&*23: BatWarnInfo3 code
Bit Index | [16 empty] | Content | [11 empty] | Comment
0 | [16 empty] | OLC | [11 empty] | 充电过功率
1 | [16 empty] | OLD | [11 empty] | 放电过功率
2 | [16 empty] | FLT_PRLL_I_INCH_H2 | [11 empty] | 系统内部充电环流过流警告
3 | [16 empty] | FLT_PRLL_I_INDIS_H2 | [11 empty] | 系统内部放电环流过流警告
4 | [16 empty] | MosTempHigh | [11 empty] | mos 管温度过高告警
5 | [16 empty] | CellDeltaV | [11 empty] | 单体压差大
6 | [16 empty] | DeltaT | [11 empty] | 单体温差大
7 | [16 empty] | FC | [11 empty] | 充满
5 Set address
You can set any address accept 253 (reserve for debug)
6 Notice
1) It can drive mostly 32 pv inverters for one rs485 comport. 2) There are only read input and hold registers commands even the newest version. 3) App user could only care the input register. 4) App user could not care the holding registers.